## DQ
QUANTITATIVE DETAIL
Business :
Object of the file: Abidjan Transport Project - Boulevard Giscard d'Estaing | [5 empty] | Amount in Dollars
Price no. |  | Designation | Unit | United Price. excluding tax | Quantity | Amount excluding tax
Family A GENERAL
AT | 1.00 | CONSTRUCTION FACILITIES | FT | 2271315.59 | 1 | 2271315.59 | Flat Rate
AT | 2.00 | SITE LABORATORY | FT | 189598.66 | 1 | 189598.66
AT | 2.01 | PRIOR RECONNAISSANCE AND GEOTECHNICAL MONITORING | FT | 3095.91 | 1 | 3095.91
AT | 3.01 | SITE LAYOUT AND TOPOGRAPHIC MONITORING | FT | 110298.62 | 1 | 110298.62
AT | 7.01 | QUALITY ASSURANCE PLAN | FT | 137812.2 | 1 | 137812.2
AT | 7.02 | QUALITY MANAGER | Month | 11177.33 | 23 | 257078.59
AT | 7.03 | EXTERNAL CONTROL / QUALITY MANAGEMENT | FT | 43079.47 | 1 | 43079.47
AT | 10.01 | OPERATIONAL FILES UNDER OPERATION SITE (DESC-O) | FT | 234646.5 | 1 | 234646.5
AT | 11.01 | AS-BUILT DOCUMENTS | FT | 12590 | 1 | 12590
Totals Family A |  |  |  |  | Amount excl. VAT: | 3259515.54
VAT rate in %: 0 |  |  |  |  | VAT amount : | 0
[5 empty] | Amount including VAT: | 3259515.54
Abis family ENVIRONMENTAL AND SOCIAL REQUIREMENTS
Abis | 8.01 | ENVIRONMENTAL AND SOCIAL WORKSITE MANAGEMENT PLAN (PGES-C) | FT |  | 1
Abis | 8.02 | WASTE MANAGEMENT PLAN | FT | 297877.34 | 1 | 297877.34
Abis | 8.03 | OTHER PLANS ASSOCIATED WITH THE ESMP-C | FT |  | 1
Abis | 8.04 | SITE ENVIRONMENTAL AND SOCIAL SAFEGUARDS MANAGER (RSES-C) | Month | 10469.55 | 23 | 240799.65 | month
Abis | 8.05 | ENVIRONMENTAL AND SOCIAL SITE MANAGER | Month | 3565.63 | 23 | 82009.49
Abis | 8.09 | IMPLEMENTATION OF ENVIRONMENTAL AND SOCIAL MEASURES | FT | 162442.37 | 1 | 162442.37
Abis | 9.01 | SPECIAL HEALTH AND SAFETY PLAN (PPSS) | FT |  | 1
Abis | 9.02 | SITE HEALTH SAFETY MANAGER | Month | 3565.63 | 23 | 82009.49
Abis | 9.03 | IMPLEMENTATION OF HEALTH AND SAFETY MEASURES | FT | 205286.76 | 1 | 205286.76
Abis Family Totals |  |  |  |  | Amount excl. VAT: | 1070425.1
VAT rate in %: 0 |  |  |  |  | VAT amount : | 0
[5 empty] | Amount including VAT: | 1070425.1
Family C CLEARANCE OF ROW
VS | 1.00 | CLEARANCE OF ROW | M2 | 0.81 | 56150 | 45481.5
VS | 2.01 | FELLING STUPPING D ≤ 0.5m | M2 | 276.09 | 60.9 | 16813.88
VS | 2.02 | FELLING STUPPING D > 0.5m | U | 414.12 | 15 | 6211.8
VS | 3.01 | FENCE/POST REMOVAL OF ALL TYPES | ML | 62.75 | 80 | 5020
VS | 3.08 | SIDEWALK DEMOLITION | M2 | 6.66 | 17520 | 116683.2
VS | 4.04 | BEACON REMOVAL OF ALL TYPES | U | 14.82 | 67 | 992.94
VS | 4.05 | REMOVING POLICE SIGNS | ENS | 9.68 | 4 | 38.72 | Set
VS | 4.06 | PANEL REMOVAL AREA ≤ 2 m2 | ENS | 12.1 | 20 | 242
VS | 4.07 | SURFACE PANEL REMOVAL > 2 m2 | ENS | 19.35 | 4 | 77.4
VS | 5.01 | REINFORCED CONCRETE DEMOLITION | M3 | 122.49 | 100 | 12249
VS | 5.02 | DEMOLITION OF UNREINFORCED CONCRETE STRUCTURES | M3 | 48.19 | 20 | 963.8
VS | 5.03 | MANHOLE DEMOLITION ANY TYPE | U | 30.62 | 66 | 2020.92
VS | 5.04 | DEMOLITION ROOM NETWORKS | U | 44.07 | 1 | 44.07
VS | 5.05 | CONCRETE PIPE DEMOLITION | ML | 78.44 | 550 | 43142
VS | 5.08 | GUTTER DEMOLITION | ML | 52.29 | 5600 | 292824
VS | 5.10 | DEMOLITION OF CS CONCRETE CURBS AND GUNS | ML | 31.37 | 5662 | 177616.94
VS | 8.01 | GARBAGE REMOVAL | M3 | 7.98 | 100 | 798
Totals Family C |  |  |  |  | Amount excl. VAT: | 721220.17
VAT rate in %: 0 |  |  |  |  | VAT amount : | 0
[5 empty] | Amount including VAT: | 721220.17
Family D EARTHWORKS
D | 3.01 | FURNITURE CUTTINGS | M3 | 11.86 | 16276 | 193033.36
D | 4.02 | BILL MATERIAL BACKFILL | M3 | 24.64 | 570 | 14044.8
D | 5.01 | DEFINITIVE EXTERNAL DEPOSIT | M3 | 7.31 | 14176 | 103626.56
D | 5.02 | DISPOSAL OF UNSUITABLE MATERIALS | M3 | 7.98 | 2340 | 18673.2
D | 7.01 | ADJUSTMENT/COMPACTION PST | M2 | 1.25 | 38400 | 48000
Totals Family D |  |  |  |  | Amount excl. VAT: | 377377.92
VAT rate in %: 0 |  |  |  |  | VAT amount : | 0
[5 empty] | Amount including VAT: | 377377.92
E-FLYOVER family
Price no. |  | Designation | Unit | United Price. in $ | Quantity | Amount excl. tax in $
Family E1 STUDIES AND GENERAL
E1 | 101.00 | GENERAL SITE INSTALLATION FOR WORK ONLY | FT | 928368.29 | 1 | 928368.29
E1 | 103.00 | INSTALLATION OF ASSEMBLY EQUIPMENT AND PLACEMENT OF PREFABRICATED BEAMS | FT | 681480.57 | 1 | 681480.57
E1 | 104.00 | PLACEMENT ON PROVISIONAL SUPPORTS OF THE CARRIAGE | FT | 60997.63 | 1 | 60997.63
E1 | 105.00 | DEFINITIVE DEPRESSION OF THE DECK | FT | 50360 | 1 | 50360
E1 | 111.00 | EXECUTION STUDIES FOR RAMPS ON REINFORCED SOIL | FT | 35086.88 | 1 | 35086.88
E1 | 112.00 | STUDIES OF PROVISIONAL WORKS METHODS | FT | 18885 | 1 | 18885
E1 | 113.00 | GEOTECHNICAL STUDIES AND MONITORING | FT | 4127.87 | 1 | 4127.87
E1 | 115.00 | STRUCTURES MANAGEMENT AND MAINTENANCE FILE | FT | 31475 | 1 | 31475
E1 | 123.00 | LONG-TERM MONITORING INSTRUMENTATION OF RAMPS ON REINFORCED SOIL | FT | 31475 | 1 | 31475
E1 | 124.00 | PROOFS OF THE BOOK | FT | 7331.09 | 1 | 7331.09
E1 | 151.00 | GEOTECHNICAL CAMPAIGN - PREPARATION | FT | 1031.96 | 1 | 1031.96
GEOTECHNICAL CAMPAIGN - DELIVERY, INSTALLATION AND RETURN
E1 | 152.10 | GEOTECHNICAL CAMPAIGN - SUPPLY, INSTALLATION AND DROP-OUT - SURVEY TEAM - PRESSUREMETRIC WORKSHOP | FT | 619.18 | 1 | 619.18
E1 | 152.20 | GEOTECHNICAL CAMPAIGN - DELIVERY, INSTALLATION AND RETURN - STATIC PENETROMETER TEAM | FT | 412.79 | 1 | 412.79
E1 | 152.30 | GEOTECHNICAL CAMPAIGN - DELIVERY, INSTALLATION AND RETURN - CITERING | FT | 206.39 | 1 | 206.39
GEOTECHNICAL CAMPAIGN - IMPLEMENTATION AT THE RIGHT OF EACH DRILL
E1 | 153.10 | GEOTECHNICAL CAMPAIGN - IMPLEMENTATION - PRESSURE SOUNDINGS | U | 103.2 | 4 | 412.8
E1 | 153.20 | GEOTECHNICAL CAMPAIGN - IMPLEMENTATION - PENETROMETRIC SOUNDINGS | U | 154.79 | 7 | 1083.53
E1 | 154.00 | GEOTECHNICAL CAMPAIGN - STATIC PENETROMETER TEST - PIEZOCONE POINT WITH U MEASUREMENT | ML | 61.92 | 210 | 13003.2
E1 | 155.00 | GEOTECHNICAL CAMPAIGN - STATIC PENETROMETER TEST - DISSIPATION TEST | U | 206.39 | 21 | 4334.19
GEOTECHNICAL CAMPAIGN - PRESSUREMETRIC SOUNDINGS - DESTRUCTIVE DRILLING ⌀ 64MM
E1 | 156.10 | GEOTECHNICAL CAMPAIGN - PRESSUREMETRIC SOUNDINGS - DRILLING - PROF. 0M to 20M | ML | 61.92 | 80 | 4953.6
E1 | 156.20 | GEOTECHNICAL CAMPAIGN - PRESSUREMETRIC SOUNDINGS - DRILLING - PROF. 20M to 40M | ML | 82.55 | 80 | 6604
E1 | 157.00 | GEOTECHNICAL CAMPAIGN - PRESSUREMETRIC SURVEYS - CASING OR MUD ⌀ 76MM | ML | 10.32 | 160 | 1651.2
GEOTECHNICAL CAMPAIGN - PRESSUREMETRIC SOUNDINGS - TESTS
E1 | 158.10 | GEOTECHNICAL CAMPAIGN - PRESSUREMETRIC SOUNDINGS - TESTS - PROF. 0M to 20M | U | 61.92 | 80 | 4953.6
E1 | 158.20 | GEOTECHNICAL CAMPAIGN - PRESSUREMETRIC SOUNDINGS - TESTS - PROF. 20M to 40M | U | 82.55 | 80 | 6604
E1 | 159.00 | GEOTECHNICAL CAMPAIGN - PIEZOMETRIC EQUIPMENT - TUBE | ML | 61.92 | 80 | 4953.6
E1 | 160.00 | GEOTECHNICAL CAMPAIGN - PIEZOMETRIC EQUIPMENT - KEY BOX | U | 309.59 | 2 | 619.18
E1 | 161.00 | GEOTECHNICAL CAMPAIGN - PIEZOMETRIC EQUIPMENT - DEVELOPMENT | FT | 619.18 | 1 | 619.18
E1 | 162.00 | GEOTECHNICAL CAMPAIGN - PIEZOMETRIC EQUIPMENT - SURVEYS | FT | 206.39 | 1 | 206.39
E1 | 170.00 | PERMEABILITY TESTS | FT | 619.18 | 1 | 619.18
Totals Family E1 |  |  |  |  | Amount excl. VAT: | 1902475.3
VAT rate in %: 0 |  |  |  |  | VAT amount : | 0
[5 empty] | Amount including VAT: | 1902475.3
Family E2 EARTHWORKS - EXCAVATIONS - SHIELDING - BACKFILL
EXCAVATIONS
E2 | 201.00 | EXCAVATIONS IN ORDINARY TERRAIN | M3 | 12.72 | 7500 | 95400
E2 | 202.00 | DIG SHIELDING | M2 | 24.55 | 290 | 7119.5
E2 | 203.00 | BACKFILLS OF EXCAVATIONS | M3 | 36.95 | 4970 | 183641.5
E2 | 209.00 | TECHNICAL BACKFILL RAMP PART WITH FRICTION SLABS | M3 | 43.11 | 650 | 28021.5
E2 | 210.00 | TECHNICAL BACKFILL AGAINST ABUTMENT MASONRY | M3 | 43.11 | 400 | 17244
E2 | 211.00 | BACKFILL OF RAMPS IN REINFORCED SOIL | M3 | 53.6 | 2240 | 120064
E2 | 212.00 | INSTRUMENTATION OF BACKFILL FOR MONITORING SETTLEMENT DURING THE WORKS PHASE | FT | 38782.36 | 1 | 38782.36
Family E2 Totals |  |  |  |  | Amount excl. VAT: | 490272.86
VAT rate in %: 0 |  |  |  |  | VAT amount : | 0
[5 empty] | Amount including VAT: | 490272.86
Family E4 DEEP FOUNDATIONS: PILES
E4 | 401.00 | SUPPLY AND RETURN OF BORED PILES EXECUTION EQUIPMENT | U | 19504.19 | 2 | 39008.38 |  | piles
E4 | 402.00 | DRILL PILE POSITIONING | U | 195.04 | 76 | 14823.04 |  | piles
E4 | 403.00 | PILE DRILLING | ML | 238.39 | 2080 | 495851.2 |  | piles
E4 | 404.00 | ADDED VALUE FOR DEFINITIVE COVERING OF THE PILES | ML | 1521.33 | 790 | 1201850.7 |  | piles
E4 | 406.00 | RECOPING DRILLED PILES | U | 325.07 | 76 | 24705.32 |  | piles
E4 | 410.00 | CONCRETE C35/45 BORED PILES IN REINFORCED CONCRETE | M3 | 211.55 | 2350 | 497142.5 |  | piles
E4 | 411.00 | PASSIVE REINFORCEMENT OF REINFORCED CONCRETE PILES | KG | 1.44 | 150000 | 216000 |  | piles
E4 | 420.00 | CORE DRILLING AT THE BOTTOM OF PILE | U | 1202.76 | 76 | 91409.76 |  | piles
|  | MONITORING TUBES FOR BORED CONCRETE PILES | [5 empty] | piles
E4 | 421.10 | MONITORING TUBES 50/60 | ML | 28.6 | 6230 | 178178 |  | piles
E4 | 421.20 | MONITORING TUBES 102/114 | ML | 50.27 | 2080 | 104561.6 |  | piles
E4 | 422.00 | MONITORING BORED PILES IN REINFORCED CONCRETE | U | 650.14 | 76 | 49410.64 |  | piles
Family E4 Totals |  |  |  |  | Amount excl. VAT: | 2912941.14
VAT rate in %: 0 |  |  |  |  | VAT amount : | 0
[5 empty] | Amount including VAT: | 2912941.14
Family E5 FOOTING - SUPPORTS - SUPPORTS - WALLS
E5 | 501.00 | PROVISIONAL WORK FOR THE CREATION OF ELEVATION SUPPORTS | FT | 44199.18 | 1 | 44199.18
E5 | 502.00 | FORMWORK FOR SINGLE-SIDED SUPPORTS | M2 | 58.39 | 1030 | 60141.7
E5 | 503.00 | FORMWORK FOR THIN FACEINGS OF SUPPORTS | M2 | 73.22 | 1500 | 109830
CONCRETE
E5 | 510.10 | CONCRETE OF CLEANLINESS | M2 | 14.88 | 1240 | 18451.2
E5 | 510.20 | BLOCKING, SUBSTITUTION, OR COATING CONCRETE | M3 | 192.1 | 18 | 3457.8
E5 | 510.30 | CONCRETE C35/45 OF THE BEARINGS | M3 | 181.72 | 1000 | 181720
E5 | 510.40 | CONCRETE C35/45 ELEVATION SUPPORTS | M3 | 175.22 | 630 | 110388.6
E5 | 520.00 | REINFORCEMENT FOR REINFORCED CONCRETE SUPPORTS | KG | 1.44 | 180000 | 259200
E5 | 525.00 | PAINTING OF THE SIDES OF THE SUPPORTS | M2 | 13.42 | 50 | 671
E5 | 530.00 | BITUMINOUS PAINTING ON SIDES AND WALLS | M2 | 13.42 | 1900 | 25498
E5 | 531.00 | DRAINING COMPLEX OF SUPPORTS AND WALLS | M2 | 32.41 | 265 | 8588.65
E5 | 532.00 | CULEES BARBACANE | ML | 12.28 | 31 | 380.68
E5 | 540.00 | REINFORCED BACKFILL WALLS | M2 | 106.35 | 170 | 18079.5
E5 | 541.00 | ADDED VALUE FOR THIN FORMWORK CLEAN CLADDING OF THE RAMPS WALLS | M2 | 18.71 | 170 | 3180.7
E5 | 542.00 | WATERPROOFING COMPLEX FOR REINFORCED BACKFILL | M2 | 32.41 | 1150 | 37271.5
E5 | 543.00 | DRAINS AT THE FOOT OF WALLS | ML | 34.28 | 170 | 5827.6
E5 | 544.00 | GEOTEXTILE BETWEEN BACKFILL AND NATURAL TERRAIN | M2 | 7.23 | 1150 | 8314.5
E5 Family Totals |  |  |  |  | Amount excl. VAT: | 895200.61
VAT rate in %: 0 |  |  |  |  | VAT amount : | 0
[5 empty] | Amount including VAT: | 895200.61
Family E7 APRONS
FORMWORKS FOR SINGLE FACES
E7 | 710.10 | SINGLE DECK FORMWORKS | M2 | 10.88 | 110 | 1196.8
E7 | 710.20 | SIMPLE FORMWORK FOR FRICTION SLABS | M2 | 10.88 | 170 | 1849.6
FORMWORKS FOR THIN FACING
E7 | 711.10 | THIN DECK FORMWORKS | M2 | 17.64 | 2880 | 50803.2
E7 | 711.20 | THIN FORMWORK FOR BN1 WALLS ON STRUCTURES AND ON ACCESS RAMPS | M2 | 23.52 | 3060 | 71971.2
CONCRETE C35/45
E7 | 712.10 | CONCRETE C35/45 OF THE DECK | M3 | 175.22 | 1370 | 240051.4
E7 | 712.20 | C35/45 CONCRETE FOR BN1 WALLS AND FRICTION SLABS ON ACCESS RAMPS | M3 | 175.22 | 530 | 92866.6
E7 | 713.00 | PASSIVE REINFORCEMENTS OF THE DECK AND THE FRICTION SLABS | KG | 1.44 | 390000 | 561600
E7 | 715.00 | APRON SIDING PAINT | M2 | 13.42 | 150 | 2013
E7 | 720.00 | PRAD ADHERENT WIRE BEAMS | ML | 517.94 | 4700 | 2434318
E7 Family Totals |  |  |  |  | Amount excl. VAT: | 3456669.8
VAT rate in %: 0 |  |  |  |  | VAT amount : | 0
[5 empty] | Amount including VAT: | 3456669.8
Family E8 SUPERSTRUCTURES - EQUIPMENT - MATERIALS AND VARIOUS WORKS
E8 | 801.00 | BN1 SAFETY BARRIER | ML | 582.48 | 1350 | 786348
E8 | 802.00 | ADDED VALUE FOR PAINTING BN1 POSTS AND HEADES | ML | 20.12 | 1350 | 27162
E8 | 803.00 | GBA TYPE SLIDE | ML | 117.01 | 330 | 38613.3
E8 | 804.00 | BN1 LINK WITH GBA | U | 215.54 | 8 | 1724.32
E8 | 810.00 | APRON DRAINS | U | 1609.87 | 24 | 38636.88
E8 | 811.00 | DECK WATER COLLECTION DEVICES | FT | 13415.58 | 1 | 13415.58
E8 | 820.00 | PREPARING THE CARRIAGE CLEVIS BRACKET | M2 | 27.86 | 4110 | 114504.6
E8 | 821.00 | CARRIAGE SEALING SCREED | M2 | 58.82 | 4110 | 241750.2
E8 | 822.00 | PROTECTION TAPERED WATERPROOFING | ML | 92.88 | 1080 | 100310.4
E8 | 823.00 | CHANNELS ASPHALT WATER STRUCTURES OF THE DECK | ML | 14.71 | 540 | 7943.4
E8 | 824.00 | DECK PAVEMENT DRAINS | ML | 95.97 | 540 | 51823.8
E8 | 830.00 | WEDGE MORTAR FOR BEARINGS | DM3 | 12.48 | 1400 | 17472
E8 | 831.00 | REINFORCED CONCRETE LOWER BOSSES | DM3 | 0.3 | 6900 | 2070
E8 | 832.00 | SHRINKED ELASTOMER BEARINGS | DM3 | 44.24 | 1100 | 48664
E8 | 840.00 | TRANSITION SLABS ON ABUTMENTS | ML | 249.84 | 15 | 3747.6
MECHANICAL DECK JOINTS
E8 | 850.10 | MECHANICAL FLOOR JOINTS 80mm BLOWN | ML | 187.05 | 35 | 6546.75
E8 | 850.20 | 160mm MECHANICAL DECK BLIND FLOOR JOINTS | ML | 299.26 | 35 | 10474.1
E8 | 860.00 | METAL GRATINGS ON DECK | M2 | 431.98 | 380 | 164152.4
E8 | 870.00 | LEVELING MARKS | U | 214.65 | 212 | 45505.8
E8 Family Totals |  |  |  |  | Amount excl. VAT: | 1720865.13
VAT rate in %: 0 |  |  |  |  | VAT amount : | 0
[5 empty] | Amount including VAT: | 1720865.13
Family F SANITATION
F | 1.01 | VISIT BEFORE RECEIPT VIDEO WATERPROOFING TEST | ML | 50.02 | 2127 | 106392.54
F |  | CLEANING
F | 1.03 | MANIFOLDS CLEANING | ML | 45.45 | 1471 | 66856.95
CLEANING WORKS SANITATION
F | 1.21 | EXISTING COLLECTOR CLEANING D ≤ 800 | ML | 50.96 | 182 | 9274.72
F | 1.22 | EXISTING COLLECTOR CLEANING 800 < D ≤ 1000 | ML | 71.35 | 6 | 428.1
F | 1.33 | EXISTING CURAGE S>2m2 | ML | 81.53 | 306 | 24948.18
F | 1.41 | EXISTING MANHOLE CLEANING S ≤ 1m2 | U | 137.58 | 14 | 1926.12
F | 1.42 | EXISTING MANHOLE CLEANING 1m2 < S ≤ 1.5m2 | U | 178.87 | 10 | 1788.7
F | 1.43 | EXISTING MANHOLE CURAGE S > 1.5m2 | U | 206.39 | 14 | 2889.46
F | 1.51 | TELEVISION INSPECTION OF EXISTING WORKS | ML | 175.81 | 300 | 52743
F | 1.52 | STRUCTURAL INSPECTION OF EXISTING STRUCTURES | ML | 199.25 | 194 | 38654.5
SLOTTED CHANNELS
F | 9.01 | SLOTTED CHANNELS Ø 300 | ML | 502.98 | 336 | 169001.28
REINFORCED CONCRETE MANIFOLDS
F | 10.03 | BA MANIFOLD Ø 300 | ML | 293.85 | 197 | 57888.45
F | 10.04 | BA MANIFOLD Ø 400 | ML | 353.9 | 329 | 116433.1
F | 10.06 | BA MANIFOLD Ø 600 | ML | 492.34 | 462 | 227461.08
F | 10.08 | BA MANIFOLD Ø 800 | ML | 669.76 | 240 | 160742.4
F | 10.10 | BA MANIFOLD Ø 1000 | ML | 902.41 | 66 | 59559.06
RECTANGULAR SECUPER
F | 11.01 | GUTTER L1.00M x H1.00M | ML | 680.01 | 124 | 84321.24
F | 11.05 | GUTTER L1.20M x H1.20M | ML | 837.78 | 274 | 229551.72
F | 11.06 | SHELTER L1.50M x H1.50M | ML | 1050.41 | 44 | 46218.04
F | 11.14 | SHELTER L2.00M x H1.50M | ML | 1613.06 | 86 | 138723.16
F | 11.15 | SHELTER L2.00M x H2.00M | ML | 1785.94 | 64 | 114300.16
CS CURBS AND GUNS
F | 13.01 | BORDERS T2 | ML | 14.93 | 3350 | 50015.5
F | 13.02 | LOWERED T2 BORDERS | ML | 14.93 | 230 | 3433.9
F | 13.03 | CHANNELS CS2 | ML | 15.36 | 2000 | 30720
F | 13.05 | P3 BORDERS | ML | 10.16 | 767 | 7792.72
F | 13.06 | T2 CREEPING EDGES | ML | 14.93 | 58 | 865.94
F | 13.07 | BORDERS P1 | ML | 10.59 | 428 | 4532.52
F | 13.08 | BUS PLATFORM BORDER | ML | 25.76 | 40 | 1030.4
F | 13.09 | WHISTLE BORDER | ML | 40.93 | 4 | 163.72
LOOKS
F | 15.10 | DOUBLE MOUTH MANHOLE | U | 675.37 | 73 | 49302.01
F | 15.11 | CHIMNEY MANHOLE ON SLAB DIAM 1.00M H<1.5M | U | 894.22 | 17 | 15201.74
F | 15.12 | MANHOLE OF DIMENSIONS 1.0x1.0x1.0 | U | 734.36 | 54 | 39655.44
F | 15.13 | MANHOLE OF DIMENSIONS 1.5x1.5x1.5 | U | 1052.93 | 9 | 9476.37
F | 15.14 | MANHOLE OF DIMENSIONS 2.0x2.0x2.0 | U | 1655.36 | 5 | 8276.8
F | 15.15 | SPECIAL LOOK | U | 2653.22 | 2 | 5306.44
Totals Family F |  |  |  |  | Amount excl. VAT: | 1935875.46
VAT rate in %: 0 |  |  |  |  | VAT amount : | 0
[5 empty] | Amount including VAT: | 1935875.46
Family G PAVEMENTS
G | 101.00 | PAVEMENT DEMOLITION | M3 | 9.98 | 7270 | 72554.6
G | 103.00 | MILLING/ PLANING 6CM < e ≤ 20CM | M3 | 36.57 | 4603 | 168331.71
G | 103.01 | PAVEMENT SAWING | ML | 5.16 | 1200 | 6192
G | 110.00 | FIBERGLASS GEOGRID | M2 | 7.23 | 92 | 665.16
G | 112.00 | ROAD CLEANING | J | 928.76 | 24 | 22290.24
G | 301.00 | GNT 0/31.5 CAT2 SUPPLY IMPLEMENTATION | M3 | 87.71 | 5190 | 455214.9
G | 402.00 | IMPREGNATION LAYER | M2 | 2.68 | 20234 | 54227.12
G | 404.00 | BBME BOND LAYER | M2 | 2.27 | 20020 | 45445.4
COATED
G | 504.00 | HIGH MODEL ASPHALT CONCRETE (BBME) 0/10 CLASS 3 | M3 | 530.43 | 1191 | 631742.13
G | 504.01 | HIGH MODEL ASPHALT (EME) | M3 | 530.43 | 1945 | 1031686.35
G | 504.02 | SEMI GRAINED ASPHALT CONCRETE (BBSG) 0/6 ON SIDEWALK | M3 | 530.43 | 250 | 132607.5
G | 702.00 | SIDEWALK IN INTERLOCKING PAVERS | M2 | 34.09 | 13924 | 474669.16
BINDERS
G | 800.01 | HYDRAULIC BINDER | T | 495.58 | 234 | 115965.72
G | 800.02 | SOIL TREATMENT | M3 | 17.54 | 5650 | 99101
STAINED CONCRETE SLAB
G | 900.01 | CONCRETE SLABS STAINED WINDOW GRAY - RAL 7040 | M3 | 342.71 | 195 | 66828.45
G | 900.02 | TELEGREY 4 - RAL 7047 STAINED CONCRETE SLAB | M3 | 342.71 | 98 | 33585.58
G | 900.03 | CONCRETE SLABS STAINED QUARTZ GRAY RAL 7039 | M3 | 342.71 | 6 | 2056.26
G | 900.04 | ULTRA MARINE STAINED CONCRETE SLAB - RAL 5002 | M3 | 342.71 | 31 | 10624.01
G | 900.05 | PASTEL BLUE - RAL 5024 STAINED CONCRETE SLAB | M3 | 342.71 | 32 | 10966.72
G | 900.06 | CONCRETE SLABS STAINED LIGHT PINK - RAL 3015 | M3 | 342.71 | 33 | 11309.43
G | 900.07 | CONCRETE SLABS STAINED SULPHUR YELLOW - RAL 1016 | M3 | 342.71 | 38 | 13022.98
Totals Family G |  |  |  |  | Amount excl. VAT: | 3459086.42
VAT rate in %: 0 |  |  |  |  | VAT amount : | 0
[5 empty] | Amount including VAT: | 3459086.42
Family H3 NETWORKS
H3 | 1.01 | PRIOR RECOGNITION OF EXISTING NETWORKS | FT | 8255.74 | 1 | 8255.74
REMOVAL OF EXISTING NETWORKS
H3 | 1.02 | REMOVAL OF EXISTING AEP NETWORKS | ML | 101.92 | 110 | 11211.2
H3 | 1.05 | REMOVAL OF EXISTING ELECTRICAL NETWORKS | ML | 5.1 | 32 | 163.2
H3 | 1.06 | REMOVAL OF EXISTING TELECOM NETWORKS | ML | 10.32 | 830 | 8565.6
H3 | 1.10 | PROTECTION SLAB | M3 | 433.94 | 180 | 78109.2
H3 | 1.11 | TEMPLATE GANTRY | U | 305.75 | 2 | 611.5
OPENING / BACKFILL OF TRENCH UNDER SIDEWALK
H3 | 2.01 | OPENING/BACKFILL TRENCH TRO 40CM | ML | 19 | 1000 | 19000
H3 | 2.02 | OPENING/BACKFILL TRENCH TRO 60CM | ML | 23.96 | 900 | 21564
OPENING / BACKFILL OF TRENCH UNDER PAVEMENT
H3 | 2.03 | OPENING/BACKFILL TRENCH 40CM | ML | 25.55 | 200 | 5110
H3 | 2.04 | OPENING/BACKFILL TRENCH 60CM | ML | 31.34 | 200 | 6268
AEP NETWORKS
H3 | 2.05 | DN400 CAST IRON PIPE LAYING SUPPLY | ML | 363.67 | 110 | 40003.7
H3 | 2.09 | METER PIT | U | 1528.75 | 10 | 15287.5
H3 | 2.10 | TESTS AND TESTS | FT | 11210.87 | 1 | 11210.87
ELECTRICITY NETWORKS
H3 | 5.03 | 90 MM TPC SHEATH | ML | 34.71 | 110 | 3818.1
H3 | 5.05 | DRAW CHAMBER 700x700 MM | U | 801.84 | 3 | 2405.52
H3 | 5.07 | CONNECTION / CHECK ELECTRICAL INSTALLATION | U | 794.79 | 1 | 794.79
H3 | 5.08 | GROUNDING | U | 12270.54 | 1 | 12270.54
H3 | 5.09 | SUPPLY AND INSTALLATION OF MV POSTS | U | 2653.72 | 5 | 13268.6
H3 | 5.11 | SUPPLY AND INSTALLATION OF MV CABLE | ML | 34.64 | 200 | 6928
TELECOMMUNICATIONS NETWORKS
H3 | 6.02 | SHEATH 3xD63 MM | ML | 32.95 | 2100 | 69195
H3 | 6.03 | DRAWING ROOM | U | 1427.57 | 20 | 28551.4
H3 | 6.04 | MANHOLE | U | 2188.53 | 15 | 32827.95
H3 | 6.05 | 144 FO FIBER OPTIC NETWORK | ML | 21.44 | 600 | 12864
H3 | 6.06 | 72 FO FIBER OPTIC NETWORK | ML | 16.33 | 500 | 8165
H3 | 6.07 | 24 FO FIBER OPTIC NETWORK | ML | 13.67 | 500 | 6835
H3 | 6.08 | 12 FO FIBER OPTIC NETWORK | ML | 8.6 | 500 | 4300
H3 | 6.09 | BPE-O T2 FIBER OPTIC HOUSING | U | 792.7 | 10 | 7927
H3 | 7.01 | MULTITUBULAR CROSSING | ML | 71.33 | 162 | 11555.46
H3 | 9.01 | PROVISION FOR THE MANAGEMENT OF NETWORK CONFLICTS | PROV | 500000 | 1 | 500000
Family H3 Totals |  |  |  |  | Amount excl. VAT: | 947066.87
VAT rate in %: 0 |  |  |  |  | VAT amount : | 0
[5 empty] | Amount including VAT: | 947066.87
Family H4 TEMPORARY SIGNALING AND BEACONING
H4 | 1.00 | PROVISIONAL PAVEMENT | M2 | 111.75 | 8300 | 927525
H4 | 2.01 | INSTALLATION SMV H1 (BT4) | ML | 135.95 | 1400 | 190330
H4 | 2.02 | SMV H1 (BT4) RENTAL | ML/D | 0.1 | 900000 | 90000
H4 | 2.04 | SMV H1 (BT4) SHIFT OR MOVE | ML | 9.59 | 5600 | 53704
H4 | 2.05 | FOLDING MODULAR SEPARATOR H1 (BT4) | ML | 9.59 | 1400 | 13426
H4 | 3.01 | FEEDING/FALLING SEPARATOR K16 | ML | 55.72 | 700 | 39004
H4 | 3.02 | K16 RENTAL | ML/D | 0.05 | 449000 | 22450
H4 | 3.03 | DISPLACEMENT SMV K16 | ML | 9.59 | 2100 | 20139
H4 | 40.01 | DELIVERY / MOVEMENT K5C | U | 76.99 | 450 | 34645.5
H4 | 40.05 | DEFINITIVE K5C WITHDRAWAL | U | 9.59 | 450 | 4315.5
H4 | 51.80 | MARKING 100,000 PR L = 0.150m | ML | 1.21 | 3400 | 4114
H4 | 51.81 | MARKING 100,000 PR L = 0.2250m | ML | 1.69 | 3400 | 5746
H4 | 55.00 | ZEBRAS 100,000 PR | M2 | 10.11 | 100 | 1011
H4 | 57.00 | ONE-WAY ARROWS 100,000 PR | U | 11.14 | 20 | 222.8
H4 | 59.00 | ERASING TEMPORARY MARKING | M2 | 7.23 | 1000 | 7230
H4 | 203.11 | SD2 PANEL | M2 | 608.86 | 94.5 | 57537.27
H4 | 402.12 | TRIANGLE G CL II - C=1250 | U | 210.52 | 38 | 7999.76
H4 | 408.12 | DISC N CL II - diam.=850 | U | 167.18 | 38 | 6352.84
H4 | 413.12 | SQUARE N CL II - C=700 | U | 142.41 | 36 | 5126.76
H4 | 418.12 | OCTAGON N CL.II - SA=800 | U | 167.18 | 36 | 6018.48
H4 | 421.12 | PANEL CL II | M2 | 443.75 | 18.9 | 8386.88
H4 | 456.12 | BEACON K8 CL.II - 1050x1050 | U | 319.91 | 36 | 11516.76
H4 | 593.00 | WARNING LIGHTS | ENS | 776.04 | 18 | 13968.72
H4 | 1303.00 | MB/MC/MD TYPE HOLDER | ML | 82.77 | 283.5 | 23465.3
H4 | 1305.00 | ME/MG TYPE BRACKET | ML | 134.16 | 283.5 | 38034.36
H4 | 2350.00 | PREFABRICATED CONCRETE SOLID | M3 | 569.65 | 47.25 | 26915.96
H4 | 2501.00 | MAIN LANE CLOSURE – NS | U | 2262.9 | 8 | 18103.2
H4 | 2502.00 | MAIN LANE CLOSURE – SN | U | 2262.9 | 8 | 18103.2
Totals Family H4 | [5 empty] | 1655392.29
VAT rate in %: 0 |  |  |  |  | VAT amount : | 0
[5 empty] | Amount including VAT: | 1655392.29
Family H5 PUBLIC LIGHTING
H5 | 1.01 | POWER SUPPLY CONNECTION | FT | 13384.47 | 2 | 26768.94
H5 | 1.04 | PROVISIONAL CANDELABRA SUPPLY | U | 2036.85 | 12 | 24442.2
H5 | 1.05 | PROVISIONAL CANDELABRA REMOVAL | U | 312.23 | 12 | 3746.76
H5 | 1.06 | TEMPORARY AIR SUPPLY | ML | 30.35 | 450 | 13657.5
TRENCH UNDER SIDEWALK
H5 | 2.01 | TRENCH UNDER SIDEWALK 0.40M | ML | 19 | 200 | 3800
H5 | 2.02 | TRENCH UNDER SIDEWALK 0.60M | ML | 23.96 | 295 | 7068.2
OPENING AND BACKFILL OF TRENCHES UNDER PAVEMENT
H5 | 2.03 | TRENCH UNDER ROADWAY 0.40M | ML | 25.55 | 60 | 1533
H5 | 2.04 | TRENCH UNDER ROADWAY 0.60M | ML | 31.34 | 40 | 1253.6
H5 | 3.01 | BARE COPPER CABLE | ML | 23.42 | 680 | 15925.6
SUPPLY AND INSTALLATION OF TPC SHEATHINGS
H5 | 3.02 | TPC SLEEVES Ø 63MM | ML | 7.63 | 260 | 1983.8
H5 | 3.03 | TPC SLEEVES Ø 90MM | ML | 12.63 | 670 | 8462.1
H5 | 3.05 | EARTH STICK 1.5M | U | 605.83 | 17 | 10299.11
H5 | 3.06 | EARTH LOOK | U | 752.55 | 1 | 752.55
TYPE L DRAWING CHAMBERS CAST IRON 250 kN
H5 | 4.02 | CHAMBER L1T CAST IRON 250KN | U | 928.76 | 15 | 13931.4
H5 | 5.01 | CONCRETE SLAB FOR CONTROL CABINET | U | 309.59 | 1 | 309.59
CANDELABRA BLOCKS
H5 | 6.02 | CANDELABRA MASSIVE H=8.00M | U | 162.02 | 9 | 1458.18
H5 | 6.03 | SOLID CANDELABRA H=10.00M | U | 203.3 | 26 | 5285.8
H5 | 7.01 | STUDIES, TESTS, ASSESSMENT | FT | 31610.47 | 1 | 31610.47
H5 | 7.02 | COMPLETE LOW VOLTAGE CONTROL CABINET | U | 3304.88 | 4 | 13219.52
LIGHT TOWERS
H5 | 8.01 | SINGLE POLE LED STICK H=8.00M | U | 1416.12 | 9 | 12745.08
H5 | 8.04 | SINGLE POLE LED STICK H=10.00M | U | 1478.1 | 9 | 13302.9
H5 | 8.06 | DOUBLE STAND+PEDESTRIAN MAST LED H=10.0 | U | 1805.29 | 17 | 30689.93
ENERGY CABLES
H5 | 9.01 | ENERGY CABLE U1000 R2V 5x10MM2 | ML | 17.51 | 720 | 12607.2
H5 | 9.02 | ENERGY CABLE U1000 R2V 5x16MM2 | ML | 25.9 | 680 | 17612
H5 | 9.03 | FLEXIBLE CABLE HO7RNF 3x2.5MM2 | ML | 7.73 | 130 | 1004.9
H5 | 9.04 | ENERGY CABLE U1000 R2V 5x25MM2 | ML | 41.3 | 300 | 12390
H5 | 10.01 | EXISTING CABINET MODIFICATION | U | 4456.86 | 1 | 4456.86
SPARE SET PUBLIC LIGHTING
H5 | 11.04 | SINGLE POLE LED STICK H=10.00M | U | 1478.1 | 9 | 13302.9
H5 | 11.06 | LED PEDESTRIAN POLE H=10.00M | U | 1805.29 | 17 | 30689.93
H5 | 12.00 | 3800 LM UNDER-BUILT LED SPOTLIGHT | U | 1151.99 | 44 | 50687.56
H5 Family Totals |  |  |  |  | Amount excl. VAT: | 384997.58
VAT rate in %: 0 |  |  |  |  | VAT amount : | 0
[5 empty] | Amount including VAT: | 384997.58
Family H6 TRICOLOR LIGHT SIGNALING
H6 | 1.02 | REMOVAL OF AN EXISTING TRICOLOR SIGN POST (outside the massif) | U | 62.41 | 4 | 249.64
H6 | 1.03 | REMOVAL OF AN EXISTING TRICOLOR SIGNALING POLE (outside the massif) | U | 623.96 | 4 | 2495.84
H6 | 1.04 | REMOVAL OF AN EXISTING TRICOLOR SIGNALING CABINET | U | 199.68 | 1 | 199.68
H6 | 1.05 | PROVISIONAL WORK ON AN EXISTING SLT CABINET IN CONSTRUCTION PHASE | U | 6239.6 | 1 | 6239.6
H6 | 1.07 | SUPPLY AND INSTALLATION OF A SUPPORT AND PROVISIONAL LIGHT SIGNS SET CONSTRUCTION PHASE | ENS | 3743.76 | 12 | 44925.12
H6 | 1.08 | MOVEMENT OF A SUPPORT ASSEMBLY AND PROVISIONAL LIGHTING SIGNALS CONSTRUCTION PHASE | U | 1247.92 | 24 | 29950.08
H6 | 1.09 | PROGRAMMING A LIGHT CONTROLLER DURING THE CONSTRUCTION PHASE | ENS | 623.96 | 1 | 623.96
OPENING AND BACKFILL OF TRENCHES UNDER SIDEWALK
H6 | 2.02 | TRENCHES UNDER SIDEWALK 0.60 M WIDTH | ML | 26.19 | 180 | 4714.2
OPENING AND FILLING OF TRENCHES UNDER ROADWAYS
H6 | 3.02 | TRENCH TRENCH UNDER PAVEMENT WIDTH 0.60 M | ML | 34.21 | 180 | 6157.8
SUPPLY AND INSTALLATION OF SHEATHERS
H6 | 3.03 | SUPPLY AND INSTALLATION OF Ø 63 TPC SHEATH WITH SWITCH | ML | 11.22 | 180 | 2019.6
H6 | 3.04 | SUPPLY AND INSTALLATION OF TPC Ø 90 SHEATH WITH SWITCH | ML | 21.23 | 1000 | 21230
DRAWING CHAMBERS
H6 | 3.06 | CAST IRON L0T PULLING CHAMBER 250 kN | U | 449.25 | 8 | 3594
H6 | 3.07 | PULLING CHAMBER L1T CAST IRON 250 kN | U | 698.86 | 8 | 5590.88
H6 | 3.08 | CAST IRON L2T PULLING CHAMBER 250 kN | U | 1048.24 | 7 | 7337.68
H6 | 3.09 | PULLING CHAMBER L3T CAST IRON 250 kN | U | 1297.85 | 1 | 1297.85
H6 | 3.10 | MASSIVE TRICOLOR SIGNAGE POST | U | 199.68 | 8 | 1597.44
H6 | 3.11 | MASSIF TRICOLOR SIGN POST | U | 199.68 | 10 | 1996.8
H6 | 3.12 | MASSIF TRICOLOR LIGHT SIGNALING POLE | U | 1622.31 | 6 | 9733.86
| 4.01 | TRICOLOR LIGHTED SIGNALING CABINET SUPPORT SLAB | U | 449.25 | 1 | 449.25
H6 | 4.02 | COMPLETE CABINET EQUIPPED WITH A 24 LIGHT LINES CONTROLLER (SUPPLY + INSTALLATION) | ENS | 16222.97 | 1 | 16222.97
LIGHT SUPPORTS
H6 | 4.05 | POST HEIGHT OF 2.8 METERS (SUPPLY + INSTALLATION) | U | 5475.03 | 8 | 43800.24
H6 | 4.06 | POST HEIGHT OF 3.7 METERS (SUPPLY + INSTALLATION) | U | 698.86 | 11 | 7687.46
H6 | 4.07 | JIB WITH 5 TO 6 METERS PROJECTION ARM (SUPPLIED + INSTALLATION) | U | 5615.64 | 5 | 28078.2
D200/200/200 MM TRICOLOR LANTERN WITH DIODES
H6 | 4.08 | TRICOLOR LANTERN R11V OR R11J Ø 200/200/200 MM WITH DIODES (SUPPLY + INSTALLATION + CONNECTION) | ENS | 1197.99 | 16 | 19167.84
H6 | 4.10 | TRICOLOR LANTERN R11J OR R11V Ø 300/300/300 MM WITH DIODES (SUPPLY + INSTALLATION + CONNECTION) | ENS | 1622.31 | 5 | 8111.55
H6 | 4.11 | DIODE VEHICLE REPEATER (SUPPLY + INSTALLATION + CONNECTION) | ENS | 449.25 | 16 | 7188
H6 | 4.14 | PEDESTRIAN LANTERN TYPE R12 WITH DIODES (SUPPLY + INSTALLATION + CONNECTION) | ENS | 449.25 | 16 | 7188
H6 | 4.15 | PEDESTRIAN PRIORITY SIGNAL TYPE "A13B" WITH DIODES (SUPPLY + INSTALLATION + CONNECTION) | ENS | 698.86 | 4 | 2795.44
H6 | 4.16 | SOUND EQUIPMENT FOR THE BLIND IN PEDESTRIAN SIGNAL (SUPPLY + INSTALLATION + CONNECTION) | ENS | 449.25 | 16 | 7188
H6 | 4.18 | MAGNETIC (INDUCTIVE) LOOP MANUFACTURING (SUPPLY + INSTALLATION + CONNECTION) | U | 711.3 | 8 | 5690.4
H6 | 4.19 | MAGNETIC DETECTOR | U | 299.5 | 4 | 1198
H6 | 4.20 | RED/GREEN TIME COUNTER/COUNTER BOX WITH DIODES (SUPPLY + INSTALLATION + CONNECTION) | ENS | 948.42 | 4 | 3793.68
CABLE U1000 R2V
H6 | 5.02 | U1000 R2V CABLE: 5 X 1.5 MM² (SUPPLY + INSTALLATION + CONNECTION) | ML | 11.22 | 690 | 7741.8
H6 | 5.03 | U1000 R2V CABLE: 7 X 1.5 MM² (SUPPLY + INSTALLATION + CONNECTION) | ML | 21.23 | 1180 | 25051.4
H6 | 5.04 | U1000 R2V CABLE: 12 X 1.5 MM² (SUPPLY + INSTALLATION + CONNECTION) | ML | 31.19 | 1160 | 36180.4
H6 | 5.08 | CABLE FOR CONNECTION OF THE MAGNETIC LOOPS TO THE DETECTORS (SUPPLY + INSTALLATION + CONNECTION) | ML | 11.22 | 630 | 7068.6
H6 | 5.12 | EARTH WELLS | U | 374.39 | 1 | 374.39
H6 | 5.13 | CASE SWITCHING | ML | 1.12 | 2000 | 2240
H6 | 5.14 | COMPLETE REWIRING OF AN EXISTING SLT CABINET | U | 3743.76 | 1 | 3743.76
H6 | 6.01 | ELECTRICAL CONTROL OF INSTALLATIONS | U | 623.96 | 1 | 623.96
H6 | 6.02 | FACTORY PROGRAMMING TEST BENCH | FT | 3119.8 | 1 | 3119.8
H6 | 6.03 | TESTS AND FACTORY RECIPE FOR A CROSSROADS | U | 3119.8 | 1 | 3119.8
H6 | 6.04 | TESTS, ON-SITE ACCEPTANCE AND COMMISSIONING OF A CROSSROADS | U | 3119.8 | 1 | 3119.8
H6 | 6.05 | LIGHT CONTROLLER PROGRAMMING | U | 873.53 | 1 | 873.53
H6 | 6.06 | OVERALL TESTS PERFORMED DURING THE DAY | FT | 2121.45 | 1 | 2121.45
H6 | 6.07 | VSR PHASE CONTROL AND SETTINGS | FT | 2121.45 | 1 | 2121.45
H6 | 6.08 | GENERAL ASSESSMENT FILE OF EXECUTION STUDIES FOR THE SLT | FT | 2121.45 | 1 | 2121.45
H6 | 6.09 | DOE CROSSROADS FILE AND PROGRAMMING | U | 374.39 | 1 | 374.39
SLT SPARE SET
H6 | 7.01 | POST HEIGHT OF 2.8 METERS | U | 598.99 | 1 | 598.99
H6 | 7.02 | POST HEIGHT OF 3.7 METERS | U | 698.86 | 1 | 698.86
H6 | 7.03 | TRICOLOR LANTERN Ø 200 / 200 / 200 MM WITH DIODES (R11V OR R11J) | U | 1197.99 | 1 | 1197.99
H6 | 7.05 | TRICOLOR LANTERN Ø 300 / 300 / 300 MM WITH DIODES (R11V OR R11J) | U | 1622.31 | 1 | 1622.31
H6 | 7.06 | DIODE VEHICLE REPEATER | U | 449.25 | 1 | 449.25
H6 | 7.07 | GREEK CROSS Ø 200 MM WITH DIODES | U | 698.86 | 1 | 698.86
H6 | 7.08 | PEDESTRIAN LANTERN TYPE R12 WITH DIODES | U | 449.25 | 1 | 449.25
H6 | 7.09 | PEDESTRIAN PRIORITY SIGNAL TYPE "A13B" WITH DIODES | U | 698.86 | 1 | 698.86
H6 | 7.10 | SOUND EQUIPMENT FOR THE BLIND IN PEDESTRIAN SIGNAL | U | 449.25 | 1 | 449.25
H6 | 7.12 | MAGNETIC DETECTOR | U | 299.5 | 1 | 299.5
H6 | 7.13 | POWER CONTROL ELECTRONIC CARD 3 TO 4 LF | U | 449.25 | 1 | 449.25
H6 | 7.14 | INPUT/OUTPUT ELECTRONIC BOARDS | U | 698.86 | 1 | 698.86
H6 Family Totals |  |  |  |  | Amount excl. VAT: | 416820.27
VAT rate in %: 0 |  |  |  |  | VAT amount : | 0
[5 empty] | Amount including VAT: | 416820.27
Family L LANDSCAPE
I | 1.01 | CONTROL AND ANALYSIS | FT | 20639.34 | 1 | 20639.34
I | 3.01 | OPENING OF PALM TREES PITS UNDER PLANTED AREAS - 3.5 M3 | M3 | 10.32 | 210 | 2167.2
I | 3.02 | OPENING OF TREES-PALM TREES UNDER TRAVELABLE AND VEHICLE SPACES - 10 M3 | M3 | 10.32 | 190 | 1960.8
I | 3.03 | OPENING OF TREES-PALM TREES UNDER TRAVELABLE AND VEHICLE SPACES - 13 M3 | M3 | 10.32 | 470 | 4850.4
I | 3.04 | OPENING OF TREES-PALM TREES UNDER TRAVELABLE AND VEHICLE SPACES - 3.5 M3 | M3 | 10.32 | 150 | 1548
I | 3.05 | OPENING OF SHRUBS AND PLANTS | M3 | 10.32 | 310 | 3199.2
I | 3.06 | ROOT PROTECTION | ML | 7.23 | 930 | 6723.9
SUPPLY AND IMPLEMENTATION OF TOPSOIL / MIXTURE OF SOIL AND STONE
I | 4.01 | TOPSOIL DITCH 3.5 m3 | M3 | 16.51 | 200 | 3302
I | 4.02 | TOPSOIL 10 m3 DITCH | M3 | 16.51 | 200 | 3302
I | 4.03 | TOPSOIL DITCH 13 m3 | M3 | 16.51 | 470 | 7759.7
I | 6.01 | SOIL PREPARATION FOR SHRUB AND PERENNIALS | M2 | 10.32 | 2500 | 25800
I | 7.01 | FERTILIZERS AND AMENDMENTS | KG | 5.78 | 3800 | 21964
I | 8.01 | FERTILIZATION BY ADDING COMPOST | M3 | 10.32 | 400 | 4128
I | 9.02 | SUPPLY AND IMPLEMENTATION OF BIPODE STUDS | U | 1031.96 | 56 | 57789.76
I | 9.03 | SUPPLY AND IMPLEMENTATION OF QUADRIPOD STUDS | U | 1031.96 | 79 | 81524.84
I | 10.01 | TREE PROTECTION | U | 30.96 | 146 | 4520.16
I | 11.01 | GANIVELLES | ML | 4.13 | 420 | 1734.6
PLANTING OF PLANTS
I | 12.01 | PLANTING OF SUBJECTS IN BAG OR CONTAINER WITH A HEIGHT OF 20/30 CM | U | 3.1 | 5900 | 18290
I | 12.02 | PLANTING OF SUBJECTS IN BAG OR CONTAINER WITH A HEIGHT OF 40/50 CM | U | 5.16 | 4950 | 25542
I | 12.03 | PLANTING OF SUBJECTS IN BAG OR CONTAINER WITH A HEIGHT OF 60/80 CM | U | 7.23 | 1060 | 7663.8
I | 12.04 | PLANTING OF SUBJECTS IN BAG OR CONTAINER WITH A HEIGHT OF 80/100 CM | U | 9.29 | 170 | 1579.3
I | 12.05 | PLANTING OF SHRUBS AND TREES IN BAG OR CONTAINER WITH A HEIGHT OF 125/150 CM | U | 427.17 | 7 | 2990.19
I | 12.06 | PLANTATION OF TREES AND PALMS IN BALLS WITH A HEIGHT OF 250/350 CM | U | 475.16 | 39 | 18531.24
I | 12.07 | PLANTATION OF TREES AND PALMS IN BALLS WITH A HEIGHT OF 400/450 CM | U | 535.16 | 89 | 47629.24
MAINTENANCE OF GREEN SPACES / FINISHING WORK
I | 14.01 | FINISHING TREES AND PALMS | U | 103.2 | 168 | 17337.6
I | 14.02 | MASSIVE FINISHING | M2 | 3.1 | 2810 | 8711
REINFORCEMENT WORKS
I | 15.01 | TREE AND PALM COMFORT | U | 45.41 | 135 | 6130.35
I | 15.02 | REINFORCEMENT SHRUBS GROUND COVER | M2 | 3.1 | 2810 | 8711
SUPPLY AND IMPLEMENTATION OF FURNITURE
I | 16.01 | TREE SURROUNDINGS | ML | 10.32 | 110 | 1135.2
I | 17.02 | 3M CONCRETE BENCHES | U | 722.38 | 28 | 20226.64
I | 17.03 | 3M CONCRETE BENCHES WITH BACKREST | U | 1031.96 | 6 | 6191.76
I | 18.01 | LARGE STOOL | U | 103.2 | 33 | 3405.6
I | 18.02 | SMALL STOOL | U | 51.59 | 32 | 1650.88
I | 19.01 | GARBAGE HIDDEN | U | 33.02 | 8 | 264.16
I | 19.02 | 240L GARBAGE CONTAINER | U | 575.58 | 8 | 4604.64
I | 22.01 | PEDESTRIAN POSTS | U | 515.99 | 57 | 29411.43
I | 22.02 | ANTI-PARKING BOLLARDS | U | 103.2 | 200 | 20640
I | 22.03 | CITY BARRIERS | U | 392.15 | 275 | 107841.25
I | 23.01 | MONOBLOC RECTANGULAR PLANTERS | U | 206.39 | 83 | 17130.37
I | 24.01 | BLEACHERS | U | 5159.84 | 2 | 10319.68
I | 25.01 | MAINTENANCE OF STREET FURNITURE | FT | 10319.67 | 1 | 10319.67
I | 27.01 | DECALS BUS SHELTER (STORAGE AND REINSTALLATION) | U | 5159.84 | 2 | 10319.68
I | 27.02 | DECALS STOP POST (STORAGE, TRANSPORT AND REINSTALLATION) | U | 3095.91 | 2 | 6191.82
I | 27.03 | PMV DECAUX (STORAGE AND REINSTALLATION) | U | 3095.91 | 1 | 3095.91
Totals Family L |  |  |  |  | Amount excl. VAT: | 668778.31
VAT rate in %: 0 |  |  |  |  | VAT amount : | 0
[5 empty] | Amount including VAT: | 668778.31
Family SH HORIZONTAL SIGNALING
SH | 303.00 | WHITE MARKING 1.000.000 PR L=0.120M | ML | 1.22 | 2958 | 3608.76
SH | 303.01 | YELLOW MARKING 1.000.000 PR L=0.120M | ML | 1.3 | 67 | 87.1
SH | 303.02 | WHITE MARKING 1.000.000 PR L=0.180M | ML | 1.64 | 4076 | 6684.64
SH | 303.03 | WHITE MARKING 1.000.000 PR L=0.500M | ML | 6.19 | 101 | 625.19
SH | 311.00 | ZEBRAS 1,000,000 PR | M2 | 10.73 | 120 | 1287.6
SH | 318.00 | UNIDIRECTIONAL BOOM 1,000,000 PR | U | 11.76 | 50 | 588
SH | 319.00 | BIDIRECTIONAL BOOM 1,000,000 PR | U | 13.82 | 15 | 207.3
SH | 1350.00 | PEDESTRIAN CROSSING 1,000,000 PR | M2 | 10.73 | 292 | 3133.16
SH Family Totals |  |  |  |  | Amount excl. VAT: | 16221.75
VAT rate in %: 0 |  |  |  |  | VAT amount : | 0
[5 empty] | Amount including VAT: | 16221.75
SV family VERTICAL SIGNAGE
S.V. | 103.13 | SD3 PANEL ON PPHM | M2 | 485.03 | 104.86 | 50860.25
S.V. | 203.13 | SD2 PANEL | M2 | 608.86 | 80.25 | 48861.02
S.V. | 403.12 | TRIANGLE GN CLII - C=1000MM | U | 134.16 | 21 | 2817.36
S.V. | 408.12 | DISC GN CLII - D=850MM | U | 156.86 | 35 | 5490.1
S.V. | 421.12 | CLII SIGN | M2 | 402.46 | 1.02 | 410.51
S.V. | 460.12 | BUZZER D = 1000 | U | 918.45 | 1 | 918.45
S.V. | 1102.00 | 2V + 1V OUTPUT PORTAL | U | 40622.35 | 1 | 40622.35
S.V. | 1104.00 | ADVANCED HIGH-MATT | U | 18327.74 | 2 | 36655.48
S.V. | 1106.00 | 4V + 2V OUTPUT GATE | U | 57790.16 | 1 | 57790.16
S.V. | 1202.00 | CYLINDRICAL MAST MB | U | 237.35 | 41 | 9731.35
S.V. | 1203.00 | CYLINDRICAL MAST MC | U | 309.59 | 2 | 619.18
S.V. | 1204.00 | MAST CYLINDRICAL MD | U | 639.82 | 2 | 1279.64
S.V. | 1206.00 | MAST CYLINDRICAL MF | U | 773.97 | 4 | 3095.88
S.V. | 1207.02 | MAST CYLINDRICAL MI | U | 877.17 | 4 | 3508.68
S.V. | 2101.00 | REINFORCED CONCRETE ANCHOR BLOCK FOR GANTRIES AND HIGH MAST | M3 | 608.86 | 60 | 36531.6
S.V. | 2202.00 | SOLID FOR MAST MB | U | 268.31 | 41 | 11000.71
S.V. | 2203.00 | MAST SOLID MC | U | 278.63 | 2 | 557.26
S.V. | 2204.00 | MAST SOLID MD | U | 319.91 | 2 | 639.82
S.V. | 2206.00 | MASSIVE FOR MF MAST | U | 443.75 | 4 | 1775
S.V. | 2209.00 | SOLID FOR MI MAST | U | 505.66 | 4 | 2022.64
SV Family Totals |  |  |  |  | Amount excl. VAT: | 315187.44
VAT rate in %: 0 |  |  |  |  | VAT amount : | 0
[5 empty] | Amount including VAT: | 315187.44
GRAND TOTAL |  |  |  |  | Amount excl. VAT: | 26606389.96
VAT amount :
[5 empty] | Amount including VAT: | 26606389.96
SUMMARY OF ESTIMATES
Business :
Company :
Object of the file: Abidjan Transport Project - Boulevard Giscard d'Estaing | [5 empty] | Amount in Dollars
Family A GENERAL | [5 empty] | 3259515.54
Abis family ENVIRONMENTAL AND SOCIAL REQUIREMENTS | [5 empty] | 1070425.1
Family C CLEARANCE OF ROW | [5 empty] | 721220.17
Family D EARTHWORKS | [5 empty] | 377377.92
Family E1 STUDIES AND GENERAL | [5 empty] | 1902475.3
Family E2 EARTHWORKS - EXCAVATIONS - SHIELDING - BACKFILL | [5 empty] | 490272.86
Family E4 DEEP FOUNDATIONS-PILES | [5 empty] | 2912941.14
Family E5 BASE-SUPPORTS-SUPPORTS-WALLS | [5 empty] | 895200.61
Family E7 APRONS | [5 empty] | 3456669.8
Family E8 SUPERSTRUCTURES-EQUIPMENT-MATERIALS AND VARIOUS WORKS | [5 empty] | 1720865.13
Family F SANITATION | [5 empty] | 1935875.46
Family G PAVEMENTS | [5 empty] | 3459086.42
Family H3 NETWORKS | [5 empty] | 947066.87
Family H4 TEMPORARY SIGNALING AND BEACONING | [5 empty] | 1655392.29
Family H5 PUBLIC LIGHTING | [5 empty] | 384997.58
Family H6 TRICOLOR LIGHT SIGNALING | [5 empty] | 416820.27
Family L LANDSCAPE | [5 empty] | 668778.31
Family SH HORIZONTAL SIGNALING | [5 empty] | 16221.75
SV family VERTICAL SIGNAGE | [5 empty] | 315187.44
GRAND TOTAL |  |  |  |  | Amount excl. VAT: | 26606389.96
[5 empty] | VAT amount : | 0
[5 empty] | Amount including VAT: | 26606389.96