## Sheet1
Description
SITE DIVISION 26 - ELECTRICAL
26 51 00 - INTERIOR LIGHTING
Supply, install, test & hand-over light fixtures including all lamps & all mounting devices and brackets in compliance with the tender specifications & drawings.
LIGHTING FIXTURES
Light Fixture F1 - Surface Mounted Luminaire (1x30.5W) LED Lamp 220V - 50 HZ. Similar to Philips WT470C L1300 1xLED42S/840 VWM. (Local Manufactures)
Supply
Install, commect and test
Light Fixture F1E - Similar to (F1) with Battery Back Up. (Local Manufactures)
Supply
Install, commect and test
Light Fixture F2 - Recessed Mounted Luminaire (1x36W) LED Lamp 220V - 50Hz. Similar to Philips RC125B W60L60 1 xLED36S/840 NOC. (Local Manufactures)
Supply
Install, commect and test
Light Fixture F2E - Similar to (F2) with Battery Back Up. (Local Manufactures)
Supply
Install, commect and test
Light Fixture F3E - IP65 Surface Mounted Luminaire (1x38W) LED Lamp 220V - 50Hz. Similar to Philips WT120C L1200 1xLED40S/840. With Battery Back Up. (Local Manufactures)
Supply
Install, commect and test
Light Fixture F4 - Suspended High Bay Luminaire (1x236W) LED Lamp 220V - 50Hz. Similar to Philips BY481P PSD 1 xLED350S/840 MB. (Local Manufactures)
Supply
Install, commect and test
Light Fixture F7 - Bulk Head Luminaire (1x12W) Led Lamp 220V - 50Hz. (Local Manufactures)
Supply
Install, commect and test
Light Fixture F8 - Floodlight Luminaire (1x120W) LED Lamp 220V - 50Hz. Similar to Philips BVP130 1xLED160-4S/740 OFA52. (Local Manufactures)
Supply
Install, commect and test
Exit Sign (Local Manufactures)
Supply
Install, commect and test
Light Fixture L5E - (IP-54) SURFACE MOUNTED CIRCULAR LUMINAIRE (1x22w, 2100LM) LED LAMP 220V,50HZ SIMILAR TO (PHILIPS CL261 DS Oyster ) WITH 2 HOURS BACK UP BATTERY OR APPROVED EQUAL (Local Manufactures)
Supply
Install, commect and test
Light Fixture L9- (IP-66) SURFACE MOUNTED LUMINAIRE (1x58w, 7992LM) LED LAMP 220V,50HZ SIMILAR TO (PHILIPS WT470X L1600 WB LED80S/840 NO) OR APPROVED EQUAL (Local Manufactures)
Supply
Install, commect and test
Light Fixture L9E - SAME TO L9 TYPE BUT WITH 2 HOURS BACK UP BATTERY (Local Manufactures)
Supply
Install, commect and test
Light Fixture L4- (IP-44) RECESSED MOUNTED SLIM DOWNLIGHT LUMINAIRE (1x11w, 1100LM) LED LAMP 220V,50HZ SIMILAR TO (PHILIPS DN145B PSU D166 LED10S/840 NO) OR APPROVED EQUAL
Supply
Install, commect and test
EXTERIOR LIGHTING.
Supply, install, test & hand-over Street lighting Pole complete with concrete base, Lighting fixtures including all lamps & all mounting devices and brackets in compliance with the tender specifications & drawings. (Local Manufactures)
LF-1 - Street Lighting Pole 8m Height with One Arm and One Lighting Fixture Similar to Philips BGP322 T35 A ECO113/- NO. (Local Manufactures)
Supply
Install, commect and test
LF-2 - Street Lighting Pole 8m Height with Two Arms and Two Lighting Fixtures Similar to Philips BGP322 T35 A ECO113/- NO. (Local Manufactures)
Supply
Install, commect and test
Light Fixture F10 - Fence Luminaire Spherical Shape with LED Lamp 12W. (Local Manufactures)
Supply
Install, commect and test
26 27 26 - WIRING DEVICES
LIGHT SWITCHES
Supply, install, test & hand-over light switches complete including, conduits, conduit fittings, switches, terminations, earthing, wiring from switches to branch circuit in compliance with the tender specifications & drawings.
One Gang - One Way - 10A Modular Switch
Supply
Install, commect and test
Two Gang - One Way - 10A Modular Switch
Supply
Install, commect and test
One Gang - Two Way - 10A Modular Switch
Supply
Install, commect and test
Two Gang - Two Way - 10A Modular Switch
Supply
Install, commect and test
One Gang - One Way - 10A Modular Switch (W.P)
Supply
Install, commect and test
SOCKET OUTLETS :
Supply, install, connect and test socket outlets complete including plaster rings, wiring, earthing, terminations, socket plate, cover, plugs, all necessary accessories and ancillary work according to specification and schedules.
16A Wall Single Socket Outlet IP20
Supply
Install, commect and test
16A Wall Duplex Socket Outlet IP20
Supply
Install, commect and test
16A Wall Single Socket Outlet WP IP54
Supply
Install, commect and test
Floor Box (FB1) - One 16A Duplex UPS Socket + 2 LAN Outlet)
Supply
Install, commect and test
26 28 16 - ENCLOSED SWITCHES & CIRCUIT BREAKERS
SWITCH FUSES
Supply, install, test & hand-over switch fuses complete including plaster rings, wiring, earthing, terminations, socket plate, cover, plugs, all necessary accessories and ancillary work in compliance with the tender specifications & drawings.
32A Switch Fuse with 2-Pole for AC Unit
Supply
Install, commect and test
16A Switch Fuse with 2-Pole for Water Heater & Rolling Shutter door
Supply
Install, commect and test
16A Switch Fuse with 4-Pole for EX. Fan (WP)
Supply
Install, commect and test
16A Switch Fuse with 2-Pole for Ex Fan.
Supply
Install, commect and test
26 05 19 - LOW VOLTAGE ELECTRICAL POWER CONDUCTORS AND CABLES
Supply, install, test & hand-over PVC insulated 450/750V stranded copper conductor wires & PVC/PVC stranded copper conductor cables from branch circuit panelboards to light & power outlets including raceways, termination, glands and all necessary accessories and ancillary works required for complete operative system in compliance with the tender specifications & drawings. Embedded or concealed surface mounted conduits should be heavy gauge PVC. Exposed mounted conduits should be rigid galvanized steel. Circuits in cable tray should be PVC/PVC multicore cables.
BRANCH CIRCUITS
3x3mm2 for Lighting Outlet
Supply
Install, commect and test
5x4mm2 CU/PVC for High Bay Lighting outlet , flood lighting & External lighting
Supply
Install, commect and test
3x4mm2 CU/PVC for socket outlet
Supply
Install, commect and test
3x4mm2 CU/PVC for acess control outlet
Supply
Install, commect and test
3x4mm2 CU/PVC for ( IT rack outlet, sound rack, fire alarm panel )
Supply
Install, commect and test
3x4mm2 CU/PVC for Rolling Shutter Door, Exhaust Fan & Water Heater
Supply
Install, commect and test
3x6mm2 CU/PVC/PVC for AC outlet
Supply
Install, commect and test
3x4mm2 CU/PVC for Floor BOX
Supply
Install, commect and test
3x4mm2 CU/PVC for Ex Fan & Fresh Air Fan
Supply
Install, commect and test
3x4mm2 CU/PVC for Electrical Water Heater
Supply
Install, commect and test
26 24 16 - 26 24 19 - PANELBOARDS
Supply, install, test & hand-over the following panel boards complete with circuit breakers, bus bars cabinets, conductors, relays, residual current devices, indicator lamps and all necessary accessories and ancillary works required in compliance with the tender specifications & drawings.
BRANCH CIRCUIT DISTRIBUTION PANEL BOARDS
DB-F-1
Supply
Install, commect and test
DB-F-2
Supply
Install, commect and test
DB-F-3
Supply
Install, commect and test
DB-F-4
Supply
Install, commect and test
DB-F-5
Supply
Install, commect and test
DB-F-6
Supply
Install, commect and test
DB-F-UPS1
Supply
Install, commect and test
DB-F-UPS2
Supply
Install, commect and test
DB-F-UPS3
Supply
Install, commect and test
DB-GATE1
Supply
Install, commect and test
DB-GATE2
Supply
Install, commect and test
Power Socket Panel (Complete with Main Breaker 63A, Outgoing Breakers, 1No. 3-Phase 5 Pins 63A, 1No. 3-Phase 5 Pins 32A Plug Socket, and 2No. 1-Phase 3 Pins 32A Plug Socket).
Supply
Install, commect and test
MCC-F-1
Supply
Install, commect and test
MCC-F-2
Supply
Install, commect and test
MCC-F-3
Supply
Install, commect and test
26 05 19 - 26 05 36- 26 05 39 - 26 05 43 - LOW VOLTAGE ELECTRICAL POWER CONDUCTORS AND CABLES
CABLE FEEDERS
Supply, install, test & hand-over CU/ XLPE/PVC stranded copper conductor cables including raceways, termination, glands and all necessary accessories and ancillary works required for complete operative system in compliance with the tender specifications & drawings.
CU/XLPE/PVC cable [(4x4)mm2 )]] and all necessary accessories and ancillary works required as specified and as shown on drawings.
Supply
Install, Connect and Test
CU/XLPE/PVC cable [(4x4)mm2 + 4mm2)]] and all necessary accessories and ancillary works required as specified and as shown on drawings.
Supply
Install, Connect and Test
CU/XLPE/PVC cable [(4x6)mm2 + 6mm2)]] and all necessary accessories and ancillary works required as specified and as shown on drawings.
Supply
Install, Connect and Test
CU/XLPE/PVC cable [(4x10)mm2 + 10mm2)]] and all necessary accessories and ancillary works required as specified and as shown on drawings.
Supply
Install, Connect and Test
CU/XLPE/STA/PVC cable [(4x10)mm2 + 10mm2)]] and all necessary accessories and ancillary works required as specified and as shown on drawings.
Install, Connect and Test
CU/XLPE/PVC cable [(4x16)mm2 + 16mm2)]] and all necessary accessories and ancillary works required as specified and as shown on drawings.
Supply
Install, Connect and Test
CU/XLPE/STA/PVC cable [(4x16)mm2 + 16mm2)]] and all necessary accessories and ancillary works required as specified and as shown on drawings.
Supply
Install, Connect and Test
CU/XLPE/PVC cable [(4x25)mm2 + 16mm2]] and all necessary accessories and ancillary works required as specified and as shown on drawings.
Supply
Install, Connect and Test
CU/XLPE/PVC cable [(4x35)mm2 + 16mm2)]] and all necessary accessories and ancillary works required as specified and as shown on drawings.
Supply
Install, Connect and Test
CU/XLPE/PVC cable [(3x50+25)mm2 + 25mm2)]] and all necessary accessories and ancillary works required as specified and as shown on drawings.
Supply
Install, Connect and Test
CU/XLPE/STA/PVC cable [(3x50+25)mm2 + 25mm2)]] and all necessary accessories and ancillary works required as specified and as shown on drawings.
Supply
Install, Connect and Test
CU/XLPE/PVC cable [(3x70+35)mm2 + 35mm2)]] and all necessary accessories and ancillary works required as specified and as shown on drawings.
Supply
Install, Connect and Test
CU/XLPE/STA/PVC cable [(3x70+35)mm2 + 35mm2)]] and all necessary accessories and ancillary works required as specified and as shown on drawings.
Supply
Install, Connect and Test
CU/XLPE/PVC cable [(3x95+50)mm2 + 50mm2)]] and all necessary accessories and ancillary works required as specified and as shown on drawings.
Supply
Install, Connect and Test
CU/STA/PVC cable [(3x95+50)mm2 + 50mm2)]] and all necessary accessories and ancillary works required as specified and as shown on drawings.
Supply
Install, Connect and Test
CU/XLPE/PVC cable [(3x120+70)mm2 + 70mm2)]] and all necessary accessories and ancillary works required as specified and as shown on drawings.
Supply
Install, Connect and Test
CU/XLPE/PVC cable [(3x150+70)mm2 + 70mm2)]] and all necessary accessories and ancillary works required as specified and as shown on drawings.
Supply
Install, Connect and Test
CU/XLPE/PVC cable [(3x185+95)mm2 + 95mm2)]] and all necessary accessories and ancillary works required as specified and as shown on drawings.
Supply
Install, Connect and Test
CU/XLPE/PVC cable [(3x240+120)mm2 +120mm2)]. and all necessary accessories and ancillary works required as specified and as shown on drawings.
Supply
Install, Connect and Test
CU/XLPE/STA/PVC cable [(3x240+120)mm2 +120mm2)]] and all necessary accessories and ancillary works required as specified and as shown on drawings.
Supply
Install, Connect and Test
CU/XLPE/PVC cable [(3x240+120)mm2 +120mm2)] Fire Rated Cable For Fire Pump and all necessary accessories and ancillary works .
Supply
Install, Connect and Test
AL/XLPE/STA/PVC cable [(4x16)mm2 + 16mm2)]. and all necessary accessories and ancillary works .
Supply
Install, Connect and Test
262500 - ENCLOSED BUS ASSEMBLY
Supply, install, connect and test copper busway complete with all necessary accessories and ancillary works required as specified and as shown on drawings.
Copper busway 2500A complete with all necessary accessories and ancillary works required as specified and as shown on drawings.
Supply
Install, Connect and Test
supply, Install, connect and test copper busway 4000A complete with all necessary accessories and ancillary works required as specified and as shown on drawings.
Supply
Install, Connect and Test
Copper busway 5000A complete with all necessary accessories and ancillary works required as specified and as shown on drawings.
Supply
Install, Connect and Test
26 36 00 - AUTOMATIC TRANSFER SWITCHES (ATS)
Supply, install, connect, and test automatic transfer switch (1600A) complete with all control, monitoring and protection equipment including control cabling and all necessary auxiliary components and ancillary works required for complete operation as specified and as indicated on the drawings and specification.
Supply
Install, Connect and Test
POWER TRANSFORMER
Supply, install, connect, and test power transformers in accordance with detailed technical specifications complete with all necessary accessories and ancillary works. Transformers must be in compliance with public distribution company regulations.
Dry Type Transformers (2500 kVA, 22/0.4 kV) at 50C Ambient Temperature.
Supply
Install, Connect and Test
Dry Type transformers (7000 K.V.A, 22/11 KV ) at 50C Ambient Temperature.
Supply
Install, Connect and Test
26 13 00 - MEDIUM VOLTAGE SWITCHGEAR
16-Cell, 22kV medium voltage SF6 or vacuum switch gear including feeding & interconnecting all circuit breakers, measuring instruments protective relays, control wiring, and all necessary accessories. The unit components and enclosure specifications shall be in compliance with the public distribution company regulations & the Egyptian code.
Supply
Install, Connect and Test
22 KV,1250A Transformer Vacuum Circuit Breaker (VCB). The unit components & Enclosure specifications shall be in compliance with the public distribution company regulations & the Egyptian code.
Supply
Install, Connect and Test
MV CABLE FEEDERS
Supply, install, connect and test MV cables including raceways, termination, glands and all necessary accessories and ancillary works required for complete operative system. The item shall include all necessary reinforced concrete cross roads sleeves, warning tape & covering bricks . The works include excavation, backfilling & excess soil removal outsie the site. The works shall be complete as per the project specifications, the Egyptian code rules & electric power distribution company regulations.
AL/XLPE/STA/PVC 18/30 KV cable (3x240)mm2. The item shall include all necessary sleeves, warning tape & covering bricks. The item shall be complete with all necessary accessories and ancillary works required as specified and as shown on drawings. The works shall be complete as per the project specifications, the Egyptian code rules & electric power distribution company regulations.
Supply
Install, Connect and Test
AL/XLPE/STA/PVC 8.7/15 KV cable (3x240) mm2. The item shall include all necessary sleeves, warning tape & covering bricks. The item shall be complete with all necessary accessories and ancillary works required as specified and as shown on drawings. The works shall be complete as per the project specifications, the Egyptian code rules, and electric power distribution company regulations.
Supply
Install, Connect and Test
26 33 00 - BATTERY EQUIPMENT (UPS)
Supply, install, connect, and test Uninterruptible Power Supply (UPS) complete including rectifier, control, charger, wave form, earthing and all necessary accessories & all ancillary works required for complete operative system according to the specifications & as shown on drawings.
Uninterruptible 80 KVA, 3phase, 400V power supply(UPS) 15 minutes complete including rectifier, control, charger, wave form, earthing and all necessary accessories & all ancillary works required for complete operative system according to the specifications & as shown on drawings.
Supply
Install, Connect and Test
Uninterruptible 40 KVA, 3phase, 400V power supply(UPS) 10minutes complete including rectifier, control, charger, wave form, earthing and all necessary accessories & all ancillary works required for complete operative system according to the specifications & as shown on drawings.
Supply
Install, Connect and Test
Uninterruptible 25 KVA, 3phase, 400V power supply(UPS) 10minutes complete including rectifier, control, charger, wave form, earthing and all necessary accessories & all ancillary works required for complete operative system according to the specifications & as shown on drawings.
Supply
Install, Connect and Test
26 05 26 - LIGHTNING PROTECTION, GROUNDING AND BONDING FOR ELECTRICAL SYSTEMS
LIGHTNING PROTECTION SYSTEM
Supply, install, connect, and test complete protective lightning protection system complete with earthing pits, earthing electrodes, equalizer bars, earth continuity conductor, complete with all accessories, fixing brackets, test links, complete with all accessories, fixing brackets, test links suspensions, drilling and cutting for complete installation all in accordance with technical specifications and drawings
Supply
Install, Connect and Test
DIVISION 26 - ELECTRICAL
To Summary
SITE DIVISION 27 - COMMUNICATIONS
IP NETWORK EQUIPMENT
Supply, install, connect and test of main rack complete with passive components main patch panels as specified and indicated in the drawings with all necessary termination, conduits, raceways, patch cords, cables and all necessary accessories required to complete operative system.
Supply
Install, Connect and Test
Supply, install, connect and test of edge distribution rack complete with passive components (patch panels, power strips, ...etc) as specified and indicated in the drawings with all necessary termination, conduits, raceways, patch cords, cables and all necessary accessories required to complete operative system.
IT RACK MAIN GATE
Supply
Install, Connect and Test
IT RACK GATE1
Supply
Install, Connect and Test
IT RACK GATE2
Supply
Install, Connect and Test
Supply, install, connect and test 6-core MM fiber optic cables. The item shall include raceways, splicing, splicing closures, media converters, pig tails fiber SC connectors, fiber cable pulling and all necessary sleeves, accessories and ancillary works. The works shall be complete as per the project specifications and drawings.
Supply
Install, Connect and Test
PUBLIC ADDRESS SYSTEM
Supply, install, connect and test public address system rack including AM/FM Tuner, CD/DVD player, mixer amplifiers, power amplifiers, paging microphone and complete with all other accessories in compliance with the tender specifications & drawings. The rack shall be equipped with a preset evacuation message that shall be announced upon receival of a signal from the fire alarm system.
Supply
Install, Connect and Test
Supply, install, connect and test sound system outlet with wiring 2x2.5mm2 strand twisted pair PVC insulated copper including raceways, termination boxes and all necessary accessories required for complete operative system of general sound system and as shown on design drawing. Surface mounted conduits shall be galvanized steel.
Supply
Install, Connect and Test
Supply, install, connect and test the following components:
Recessed Ceiling Mounted Speakers (3/6/12W).
Supply
Install, Connect and Test
Wall Mounted Horn.
Supply
Install, Connect and Test
Wall Mounted Volume Control.
Supply
Install, Connect and Test
DIVISION 27 - COMMUNICATIONS
To Summary
SITE DIVISION 28 - ELECTRONIC SAFETY AND SECURITY
28 31 00 - ADDRESSABLE FIRE ALARM SYSTEM
Supply, install, connect and test of UL listed fire alarm control panel - 4no. loops complete including conduits, conduit fittings, boxes, wiring up to fire alarm detectors, fixing and all necessary accessories and ancillary works as specified and as shown on the drawings.
Supply
Install, Connect and Test
Supply, install, connect and test of the following fire alarm system components:
Addressable Break Glass Manual Station.
Supply
Install, Connect and Test
Addressable Indoor Fire Alarm Siren with Flasher.
Supply
Install, Connect and Test
Addressable Outdoor Siren.
Supply
Install, Connect and Test
Addressable Multi Detector.
Supply
Install, Connect and Test
Addressable Smoke Detector.
Supply
Install, Connect and Test
Addressable Heat Detector.
Supply
Install, Connect and Test
Addressable Beam Detector (Emitter ).
Supply
Install, Connect and Test
Addressable Beam Detector ( Receiver).
Supply
Install, Connect and Test
Addressable Control Module
Supply
Install, Connect and Test
Addressable Monitor Module
Supply
Install, Connect and Test
Supply, install, connect and test of fire alarm circuits serving the shown detectors and connecting between main and repeaters fire alarm stations complete with duct banks, raceways & raceways supports. The works may include excavation in different soils & backfilling complete with inspection manholes / handholes.
Supply
Install, Connect and Test
28 13 00 - ACCESS CONTROL SYSTEM
Supply, install, connect and test access control system complete including head end equipments. The item shall include conduits, conduit fittings, cabling, complete with all necessary accessories and ancillary works as shown on drawings and as specified in the technical specification in order to provide a complete system.
Supply
Install, Connect and Test
Supply, install, connect and test of the following access control system components in accordance to project specifications and design drawings.
Supply, install, connect and test one door access control interface module connect to main panel & all ancillary works required for complete operative system according to the specifications & as shown on drawings.
Supply
Install, Connect and Test
Supply, install, connect and test request to exit push buttons & all ancillary works required for complete operative system according to the specifications & as shown on drawings.
Supply
Install, Connect and Test
Supply, install, connect and test electric door Contact & all ancillary works required for complete operative system according to the specifications & as shown on drawings.
Supply
Install, Connect and Test
Supply, install, connect and test proximity card reader with pin code & all ancillary works required for complete operative system according to the specifications & as shown on drawings.
Supply
Install, Connect and Test
Supply, install, connect and test proximity card & all ancillary works required for complete operative system according to the specifications & as shown on drawings.
Supply
Install, Connect and Test
28 23 00 - CCTV SYSTEM
Supply, install, connect and test CCTV system complete including conduits, conduit fittings , cabling, complete with all necessary accessories and ancillary works as shown on drawings and as specified in the technical specification in order to provide a complete system The item shall be complete with the specified NVR, PC computer with LCD monitors & software to identify the system on the PC. The item shall be complete as per specification & design drawings.
Supply
Install, Connect and Test
Supplying, installing, connecting and testing the follwing items including cabling, fire retardant PVC conduits, conduit fittings back to related switches and all necessary accessories and ancillary materials and works required for complete installation as specified and as indicated on the drawings.
Indoor IP CCTV Surveillance Camera
Supply
Install, Connect and Test
Outdoor IP CCTV Surveillance Camera
Supply
Install, Connect and Test
DIVISION 28 - ELECTRONIC SAFETY AND SECURITY
To Summary
ADMIN. BUILDING
Admin Div-26
(26 51 00)-INTERIOR LIGHTING.
supply,Install, test & hand-over light fixtures including all lamps, all mounting devices and brackets in compliance with the tender specifications & drawings :-
LIGHTING FIXTURES
Light Fixture L1 RECESSED MOUNTED LUMINAIRE (1x42w) LED LAMP 220V,50HZ SIMILAR TO (PHILIPS RC120B W60L60 LED37S/- No) (Local Manufactures)
Supply
Install, Connect and Test
Light Fixture L1E Same as (L1) with battery back up (Local Manufactures)
Supply
Install, Connect and Test
Light Fixture L4 RECESSED MOUNTED LUMINAIRE (1x11w) LED LAMP 220V,50HZ SIMILAR TO (PHILIPS DN145B PSU D166 LED10S/840 NO) (Local Manufactures)
Supply
Install, Connect and Test
Light Fixture L4E Same as (L4) with battery back up (Local Manufactures)
Supply
Install, Connect and Test
Light Fixture L5E SURFACE MOUNTED LUMINAIRE (1x22w) LED LAMP 220V,50HZ SIMILAR TO (PHILIPS CL261 DS Oyster 22W 30-40-65K IP54 ANZ) ) with battery back up (Local Manufactures)
Supply
Install, Connect and Test
Light Fixture L6 RECESSED MOUNTED LUMINAIRE (1x11.8w) LED LAMP 220V,50HZ SIMILAR TO (PHILIPS DN570B PSE-E C) (Local Manufactures)
Supply
Install, Connect and Test
Light Fixture L6E Same as (L6) with battery back up (Local Manufactures)
Supply
Install, Connect and Test
Light Fixture L9 SURFACE MOUNTED LUMINAIRE (1x58.5w) LED LAMP 220V,50HZ SIMILAR TO (PHILIPS WT470X LED80S/840 WB ACW TW1 L1600) (Local Manufactures)
Supply
Install, Connect and Test
WALL MOUNTED EXIT SIGN (Local Manufactures)
Supply
Install, Connect and Test
CEILING MOUNTED EXIT SIGN (Local Manufactures)
Supply
Install, Connect and Test
Light Fixture L8 (IP-65) SURFACE MOUNTED BULK HEAD LUMINAIRE (1x12w, 960LM) LED LAMP 220V,50HZ SIMILAR TO (PHILIPS WT045C LED12/NW PSU CFW L1065) (Local Manufactures)
Supply
Install, Connect and Test
(26 27 26)-WIRING DEVICES
LIGHT SWITCHES :
Supply, Install, test & hand-over light switches complete including, conduits, conduit fittings, switches, terminations, earthing, wiring from switches to branch circuit in compliance with the tender specifications & drawings :-
One gang,One Way 10A modular Switch
Supply
Install, Connect and Test
One gang,One Way 10A modular Switch (water proof)
Supply
Install, Connect and Test
Two gang,One Way 10A modular Switch
Supply
Install, Connect and Test
One gang,Two Way 10A modular Switch
Supply
Install, Connect and Test
SOCKET OUTLETS :
Supply, install, connect and test socket outlets complete including plaster rings, wiring, earthing, terminations, socket plate, cover, plugs, all necessary accessories and ancillary work according to specification and schedules
16A wall single socket outlet IP=20
Supply
Install, Connect and Test
16A wall duplex socket outlet IP=20
Supply
Install, Connect and Test
16A wall duplex socket outlet IP=20, fed from Emergency
Supply
Install, Connect and Test
16A wall duplex socket outlet IP=20, fed from UPS
Supply
Install, Connect and Test
16A wall single socket outlet (water proof) IP=54
Supply
Install, Connect and Test
16A duplex socket outlet IP=20 (BUILT-IN FURNITURE) .
Supply
Install, Connect and Test
16A Duplex socket outlet IP=20 fed from UPS (BUILT-IN FURNITURE) .
Supply
Install, Connect and Test
26 2816 - ENCLOSED SWITCHES & CIRCUIT BREAKERS
Supply, Install, test & hand-over switch fuses complete including plaster rings, wiring, earthing, terminations, socket plate, cover, plugs, all necessary accessories and ancillary work in compliance with the tender specifications & drawings :-
DISCONNECT SWITCH POWER OUTLET
20A disconnect switch with two pole ceiling mounted for AC Unit
Supply
Install, Connect and Test
32A disconnect switch with two pole for AC Unit
Supply
Install, Connect and Test
20A disconnect switch with two pole for water heater
Supply
Install, Connect and Test
20A disconnect switch with 2 poles for Ex. Fan ( WP)
Supply
Install, Connect and Test
32A disconnect switch with 4 poles for Elevator
Supply
Install, Connect and Test
26 05 19-LOW VOLTAGE ELECTRICAL POWER CONDUCTORS AND CABLES
Supply, Install, test & hand-over PVC insulated 450/750V stranded copper conductor wires & PVC/PVC stranded copper conductor cables from branch circuit panelboards to light & power outlets including raceways, termination, glands and all necessary accessories and ancillary works required for complete operative system in compliance with the tender specifications & drawings. Embedded or concealed surface mounted conduits should be heavy gauge PVC. Exposed mounted conduits should be EMT. Circuits in cable tray should be PVC/PVC multicore cables. :-
BRANCH CIRCUITS
3x3mm2 for Lighting outlet
Supply
Install, Connect and Test
3x4mm2 for socket outlet
Supply
Install, Connect and Test
3x4mm2 for acess control outlet
Supply
Install, Connect and Test
3x4mm2 for ( IT rack outlet, sound rack, fire alarm panel )
Supply
Install, Connect and Test
3x4mm2 power outlet for hand dryer outlet, water heater, EXF
Supply
Install, Connect and Test
3x6mm2 for AC outlet
Supply
Install, Connect and Test
3x4mm2 for AC outlet
Supply
Install, Connect and Test
( 26 24 16)- (26 24 19) PANELBOARDS
Supply, Install, test & hand-over the following panel boards complete with circuit breakers, bus bars cabinets, conductors, relays, residual current devices, indicator lamps and all necessary accessories and ancillary works required in compliance with the tender specifications & drawings :-
BRANCH CIRCUIT DISTRIBUTION PANEL BOARDS
PP-AD-GR-01
Supply
Install, Connect and Test
PP-AD-F-01
Supply
Install, Connect and Test
EPP-AD-GR-01
Supply
Install, Connect and Test
UPP-AD-GR-01
Supply
Install, Connect and Test
UPP-AD-F-01
Supply
Install, Connect and Test
26 24 13 SUB FEEDER DISTRIBUTION PANEBOARDS
DB-AD-GR-01
Supply
Install, Connect and Test
EDB-AD-GR-01
Supply
Install, Connect and Test
UDB-AD-GR-01
Supply
Install, Connect and Test
(26 05 19) - (26 05 36)- (26 05 39) - (26 05 43)LOW VOLTAGE ELECTRICAL POWER CONDUCTORS AND CABLES
Supply, Install, test & hand-over CU/ XLPE/PVC stranded copper conductor cables including raceways, termination, glands, and all necessary accessories and ancillary works required for complete operative system in compliance with the tender specifications & drawings.
CABLE FEEDERS
CU/PVC/PVC cable [(4x6)mm2 + 6mm2)]] and all necessary accessories and ancillary works required as specified and as shown on drawings.
Supply
Install, Connect and Test
CU/PVC/PVC cable [(4x10)mm2 + 10mm2)]] and all necessary accessories and ancillary works required as specified and as shown on drawings.
Supply
Install, Connect and Test
CU/PVC/PVC cable [(3x35+16)mm2 + 16mm2)]] and all necessary accessories and ancillary works required as specified and as shown on drawings.
Supply
Install, Connect and Test
26 36 00-TRANSFER SWITCHES
Static transfer switch (40A, 1-ph) complete with all control, monitoring and protection equipment including control cabling and all necessary auxiliary components and ancillary works required for complete operation as specified and as indicated on the drawings
Supply
Install, Connect and Test
26 33 00 - BATTERY EQUIPMENT (UPS)
Uninterruptible online double conversion UPS 40 KVA, 3phase, 380V power supply "UPS-01", 10 minutes complete including rectifier, control, charger, wave form, earthing and all necessary accessories & all ancillary works required for complete operative system according to the specifications & as shown on drawings.
Supply
Install, Connect and Test
Uninterruptible online double conversion dual parallel redundant UPS (1+1) 2x5 KVA, 1phase, 220V power supply "UPS-SR-1 & UPS-SR-2", 10minutes complete including rectifier, control, charger, wave form, earthing and all necessary accessories & all ancillary works required for complete operative system according to the specifications & as shown on drawings.
Supply
Install, Connect and Test
DIVISION 26 - ELECTRICAL
To Summary
ADMIN DIVISION 27 - COMMUNICATIONS
LIGHT CURRENT SYSTEM
Supply, install, connect and test the following Telecom / FXta system complete including wiring devices, conduits, conduit fittings, UTP Cat 6 conduits between the outlets to the respective access switches,, earthing complete including plaster rings, wiring, earthing terminations, socket plate, cover, plugs, and all necessary accessories and ancillary works for a complete system.
RJ45 CAT.6 TELEPHONE OUTLET .
Supply
Install, Connect and Test
RJ45 CAT.6 DATA OUTLET.
Supply
Install, Connect and Test
RJ45 CAT.6 OUTLET FOR WIRELESS ACCESS POINT.
Supply
Install, Connect and Test
RJ45 CAT.6 TELEPHONE OUTLET &DATA OUTLET (BUILT-IN FURNITURE) .
Supply
Install, Connect and Test
HDMI OUTLET
Supply
Install, Connect and Test
RJ45 CAT.6 MATV OUTLET .
Supply
Install, Connect and Test
[27 13 00, 27 13 05, 27 15 05, 27 20 00, 27 30 00]IP NETWORK EQUIPMENT
Supply install, connect and test main rack complete with main patch panel as specified and indicated in the drawings with all necessary termination, conduits, raceways, patch cords, cables & accessories required to complete an aderquate operative system.
Supply
Install, Connect and Test
Supply install, connect and test of edge distribution rack complete with passive components( patch panels, power strips, ...etc) as specified and indicated in the drawings with all necessary termination, conduits, raceways, patch cords, cables and all necessary accessories required to complete operative system.
TC-RACK-GR
Supply
Install, Connect and Test
TC-RACK-FR
Supply
Install, Connect and Test
Supply, install, connect and test 6 core M.M fiber optic cable , The item shall include raceways, splicing , splicing closures ,media converter, pig tails fiber SC connectors ,fiber cable pulling & all necessary sleeves. The works shall be complete as per the project specifications
Supply
Install, Connect and Test
PUBLIC ADDRESS SYSTEM
Supply, install, connect and test Public Address system rack including AM/FM Tuner , CD/DVD Player , mixer Amplifiers, Power Amplifiers ,Paging Microphone and complete with all other accessories in compliance with the tender specifications & drawings . The rack shall be equipped with a preset evacuation massege that shall be announced upon receival of a signal from the fire alarm .
Supply
Install, Connect and Test
Supply , install , connect and test sound system outlet with wiring 2*2.5mm2 strand twisted pair PVC insulated copper including race ways , termination boxes and all necessary accessories requied for complete operative system of general sound system and as shown on design drawing surface mounted conduits should be galvanized steel ,
Supply
Install, Connect and Test
Supply , install , connect and test Recessed ceiling mounted 3/6/12w sound speakers
Supply
Install, Connect and Test
Supply , install , connect and test wall mounted volume control
Supply
Install, Connect and Test
DIVISION 27 - COMMUNICATIONS
To Summary
ADMIN DIVISION 28 - ELECTRONIC SAFETY AND SECURITY
(28 31 00)-ADDRESSABLE FIRE ALARM SYSTEM
Supply, install, connect and test of UL LISTED main fire alarm station 4 no loops complete including conduits, conduit fittings, boxes, wiring up to fire alarm detectors, fixing and all necessary accessories and ancillary works as specified and as shown on the drawings.
Supply
Install, Connect and Test
Supply, install, connect and test of addressable break glass manual station
Supply
Install, Connect and Test
Supply, install, connect and test of addressable Indoor fire alarm siren with flasher
Supply
Install, Connect and Test
Supply, install, connect and test of addressable Smoke Detector .
Supply
Install, Connect and Test
Supply, install, connect and test of addressable Heat Detector .
Supply
Install, Connect and Test
Supply, install, connect and test of addressable control modules.
Supply
Install, Connect and Test
Supply, install, connect and test of addressable monitor modules.
Supply
Install, Connect and Test
Supply, install, connect and test of fire alarm circuits serving the shown detectors and connecting between main and repeaters fire alarm stations complete with duct banks, raceways & raceways supports. The works may include excavation in different soils & backfilling complete with inspection manholes / handholes
Supply
Install, Connect and Test
(28 13 00)-ACCESS CONTROL SYSTEM
Supply, install, connect and test access control system complete including head end equipments. The item shall include conduits, conduit fittings, cabling, complete with all necessary accessories and ancillary works as shown on drawings and as specified in the technical specification in order to provide a complete system.
Supply
Install, Connect and Test
Supply, install, connect and test one door access control interface module connect to main panel & all ancillary works required for complete operative system according to the specifications & as shown on drawings.
Supply
Install, Connect and Test
Supply, install, connect and test request to exit push buttons & all ancillary works required for complete operative system according to the specifications & as shown on drawings.
Supply
Install, Connect and Test
Supply, install, connect and test electric door Contact & all ancillary works required for complete operative system according to the specifications & as shown on drawings.
Supply
Install, Connect and Test
Supply, install, connect and test proximity card reader with pin code & all ancillary works required for complete operative system according to the specifications & as shown on drawings.
Supply
Install, Connect and Test
Supply, install, connect and test proximity card & all ancillary works required for complete operative system according to the specifications & as shown on drawings.
Supply
Install, Connect and Test
(8 23 00)-CCTV SYSTEM
Supply, install, connect and test CCTV system complete including conduits, conduit fittings , cabling, complete with all necessary accessories and ancillary works as shown on drawings and as specified in the technical specification in order to provide a complete system The item shall be complete with the specified NVR, PC computer with LCD monitors & software to identify the system on the PC. The item shall be complete as per specification & design drawings.
Supply
Install, Connect and Test
Supplying, installing, connecting and testing the follwing items including cabling, fire retarFXnt PVC conduits, conduit fittings back to related switches and all necessary accessories and ancillary materials and works required for complete installation as specified and as indicated on the drawings.
INDOOR IP- CCTV SURVEILLANCE CAMERA
Supply
Install, Connect and Test
DIVISION 28 - ELECTRONIC SAFETY AND SECURITY
To Summary
WAREHOUSE BUILDING
WareHouse Div-26
DIVISION 26 - ELECTRICAL
(26 51 00)-INTERIOR LIGHTING.
supply,Install, test & hand-over light fixtures including all lamps & all mounting devices and brackets in compliance with the tender specifications & drawings :-
LIGHTING FIXTURES
Light Fixture L4 (IP-44) RECESSED MOUNTED SLIM DOWNLIGHT LUMINAIRE (1x11w, 1100LM) LED LAMP 220V,50HZ SIMILAR TO (PHILIPS DN145B PSU D166 LED10S/840 NO) (Local Manufactures)
Supply
Install, Connect and Test
Light Fixture L4E Same as (L4) WITH 2 HOURS BACK UP BATTERY (Local Manufactures)
Supply
Install, Connect and Test
Light Fixture L5E (IP-54) SURFACE MOUNTED CIRCULAR LUMINAIRE (1x22w, 2100LM) LED LAMP 220V,50HZ SIMILAR TO (PHILIPS CL261 DS Oyster ) WITH 2 HOURS BACK UP BATTERY (Local Manufactures)
Supply
Install, Connect and Test
Light Fixture L6 (IP-20) RECESSED MOUNTED DOWNLIGHT LUMINAIRE (1x9.2w, 1300LM) LED LAMP 220V,50HZ SIMILAR TO (PHILIPS DN570B LED12S/840 PSU-E C WH) (Local Manufactures)
Supply
Install, Connect and Test
Light Fixture L6E Same as (L6) WITH 2 HOURS BACK UP BATTERY (Local Manufactures)
Supply
Install, Connect and Test
Light Fixture L7 (IP-65) SURFACE MOUNTED EXPLOSION PROOF LUMINAIRE CERTIFIED FOR HAZARDOUS LOCATIONS CLASS 1, DIVISION 2, GROUPS A, B, C, AND D (1x54.1w, 6535LM) LED LAMP 220V,50HZ SIMILAR TO (HEM4-40HL-DFA-EU) (Local Manufactures)
Supply
Install, Connect and Test
Light Fixture L7E Same as (L7) WITH 2 HOURS BACK UP BATTERY (Local Manufactures)
Supply
Install, Connect and Test
Light Fixture L8 (IP-65) SURFACE MOUNTED BULK HEAD LUMINAIRE (1x12w, 960LM) LED LAMP 220V,50HZ SIMILAR TO (PHILIPS WT045C LED12/NW PSU CFW L1065) (Local Manufactures)
Supply
Install, Connect and Test
Light Fixture L9 (IP-66) SURFACE MOUNTED LUMINAIRE (1x58w, 7992LM) LED LAMP 220V,50HZ SIMILAR TO (PHILIPS WT470X L1600 WB LED80S/840 NO) (Local Manufactures)
Supply
Install, Connect and Test
Light Fixture L9E Same as (L9) WITH 2 HOURS BACK UP BATTERY (Local Manufactures)
Supply
Install, Connect and Test
(26 27 26)-WIRING DEVICES
LIGHT SWITCHES :
Supply, Install, test & hand-over light switches complete including, conduits, conduit fittings, switches, terminations, earthing, wiring from switches to branch circuit in compliance with the tender specifications & drawings :-
One gang,One Way 10A modular Switch
Supply
Install, Connect and Test
One gang,One Way 10A modular Switch (water proof)
Supply
Install, Connect and Test
One gang,One Way 10A modular Switch (EX.P : EXPLOSION PROOF TYPE)
Supply
Install, Connect and Test
Two gang,One Way 10A modular Switch
Supply
Install, Connect and Test
Two gang,One Way 10A modular Switch (water proof)
Supply
Install, Connect and Test
One gang,Two Way 10A modular Switch
Supply
Install, Connect and Test
Two gang,Two Way 10A modular Switch
Supply
Install, Connect and Test
PUSH-BUTTON 10A
Supply
Install, Connect and Test
SOCKET OUTLETS :
Supply, install, connect and test socket outlets complete including plaster rings, wiring, earthing, terminations, socket plate, cover, plugs, all necessary accessories and ancillary work according to specification and schedules
16A wall single socket outlet IP=20
Supply
Install, Connect and Test
16A wall single socket outlet (water proof) IP=54
Supply
Install, Connect and Test
SINGLE PHASE INDUSTRIAL POWER SOCKET 16A, 220V.
Supply
Install, Connect and Test
THREE PHASE INDUSTRIAL POWER SOCKET 32A,380V.
Supply
Install, Connect and Test
26 2816 - DISCONNECT SWITCH & CIRCUIT BREAKERS
Supply, Install, test & hand-over disconnect switch complete including plaster rings, wiring, earthing, terminations, socket plate, cover, plugs, all necessary accessories and ancillary work in compliance with the tender specifications & drawings :-
DISCONNECT SWITCH POWER OUTLET
20A disconnect switch with two pole for water heater ( WP)
Supply
Install, Connect and Test
20A disconnect switch with two pole for shutter door ( WP)
Supply
Install, Connect and Test
20A disconnect switch with two pole for Ex-fan ( WP)
Supply
Install, Connect and Test
20A disconnect switch with two pole for Ex-fan EXPLOSION PROOF TYPE
Supply
Install, Connect and Test
20A disconnect switch with four pole (WP)
Supply
Install, Connect and Test
26 05 19-LOW VOLTAGE ELECTRICAL POWER CONDUCTORS AND CABLES
Supply, Install, test & hand-over PVC insulated 450/750V stranded copper conductor wires & PVC/PVC stranded copper conductor cables from branch circuit panelboards to light & power outlets including raceways, termination, glands and all necessary accessories and ancillary works required for complete operative system in compliance with the tender specifications & drawings. Embedded or concealed surface mounted conduits should be heavy gauge PVC. Exposed mounted conduits should be rigid galvanized steel. Circuits in cable tray should be PVC/PVC multicore cables. :-
BRANCH CIRCUITS
3x2.5mm2 for Lighting outlet
Supply
Install, Connect and Test
3x4mm2 for socket outlet
Supply
Install, Connect and Test
3x4mm2 for ( IT rack outlet, fire alarm panel )
Supply
Install, Connect and Test
3x4mm2 for hand dryer outlet, shutter door , water heater, EXF
Supply
Install, Connect and Test
4x4mm2 for disconnect switch with four pole
Supply
Install, Connect and Test
4x6mm2 for 3PH industrial power socket outlet
Supply
Install, Connect and Test
( 26 24 16)- (26 24 19) PANELBOARDS
Supply, Install, test & hand-over the following panel boards complete with circuit breakers, bus bars cabinets, conductors, relays, residual current devices, indicator lamps and all necessary accessories and ancillary works required in compliance with the tender specifications & drawings :-
BRANCH CIRCUIT DISTRIBUTION PANEL BOARDS
EPP-WH-GR-01
Supply
Install, Connect and Test
PP-WH-GR-01
Supply
Install, Connect and Test
PP-WH-GR-02
Supply
Install, Connect and Test
26 24 13 SUB FEEDER Distribution PANELBOARDS
DP-WH-GR-01
Supply
Install, Connect and Test
(26 05 19) - (26 05 36)- (26 05 39) - (26 05 43)LOW VOLTAGE ELECTRICAL POWER CONDUCTORS AND CABLES
Supply, Install, test & hand-over CU/ XLPE/PVC stranded copper conductor cables including raceways, termination, glands and all necessary accessories and ancillary works required for complete operative system in compliance with the tender specifications & drawings.
CABLE FEEDERS
CU/XLPE/PVC cable [(4x16)mm2 + 16mm2)]] and all necessary accessories and ancillary works required as specified and as shown on drawings.
Supply
Install, Connect and Test
26 05 26 GROUNDING AND BONDING FOR ELECTRICAL SYSTEMS
EARTHING (GROUNDING) SYSTEM
Complete protective earthing (PE) system complete with earthing pits, earthing electrodes, equalizer bars, earth continuity conductor, and earthing conductor to switchboards, server & IT racks, diesel generator set and transformers complete with all accessories, fixing brackets, test links, complete with all accessories, fixing brackets, test links suspensions, drilling and cutting for complete installation all in accordance with technical specifications and drawings
Earthing impedance must be <= 0.5 ohm
Supply
Install, Connect and Test
DIVISION 26 - ELECTRICAL
To Summary
WareHouse Div-27
DIVISION 27 - COMMUNICATIONS
[27 13 00, 27 13 05, 27 15 05, 27 20 00, 27 30 00]IP NETWORK EQUIPMENT
Supply, install, connect and test 6 core M.M fiber optic cable , The item shall include raceways, splicing , splicing closures ,media converter, pig tails fiber SC connectors ,fiber cable pulling & all necessary sleeves. The works shall be complete as per the project specifications
Supply
Install, Connect and Test
DIVISION 27 - COMMUNICATIONS
To Summary
WareHouse Div-28
DIVISION 28 - ELECTRONIC SAFETY AND SECURITY
(28 31 00)-ADDRESSABLE FIRE ALARM SYSTEM
Supply, install, connect and test of UL LISTED Repeater fire alarm station 2 no loops complete including conduits, conduit fittings, boxes, wiring up to fire alarm detectors, fixing and all necessary accessories and ancillary works as specified and as shown on the drawings.
Supply
Install, Connect and Test
Supply, install, connect and test of addressable break glass manual station
Supply
Install, Connect and Test
Supply, install, connect and test of addressable Indoor fire alarm siren with flasher
Supply
Install, Connect and Test
Supply, install, connect and test of addressable Smoke Detector .
Supply
Install, Connect and Test
Supply, install, connect and test of addressable control modules.
Supply
Install, Connect and Test
Supply, install, connect and test of addressable monitor modules.
Supply
Install, Connect and Test
Supply, install, connect and test of fire alarm circuits serving the shown detectors and connecting between main and repeaters fire alarm stations complete with duct banks, raceways & raceways supports. The works may include excavation in different soils & backfilling complete with inspection manholes / handholes
Supply
Install, Connect and Test
(28 23 00)-CCTV SYSTEM
Supply, install, connect and test CCTV system complete including conduits, conduit fittings , cabling, complete with all necessary accessories and ancillary works as shown on drawings and as specified in the technical specification in order to provide a complete system The item shall be complete with the specified NVR, PC computer with LCD monitors & software to identify the system on the PC. The item shall be complete as per specification & design drawings.
Supply
Install, Connect and Test
Supplying, installing, connecting and testing the follwing items including cabling, fire retarFXnt PVC conduits, conduit fittings back to related switches and all necessary accessories and ancillary materials and works required for complete installation as specified and as indicated on the drawings.
INDOOR IP- CCTV SURVEILLANCE CAMERA
Supply
Install, Connect and Test
(28 13 00)-ACCESS CONTROL SYSTEM
Supply, install, connect and test access control system complete including head end equipments. The item shall include conduits, conduit fittings, cabling, complete with all necessary accessories and ancillary works as shown on drawings and as specified in the technical specification in order to provide a complete system.
Supply
Install, Connect and Test
Supply, install, connect and test one door access control interface module connect to main panel & all ancillary works required for complete operative system according to the specifications & as shown on drawings.
Supply
Install, Connect and Test
Supply, install, connect and test request to exit push buttons & all ancillary works required for complete operative system according to the specifications & as shown on drawings.
Supply
Install, Connect and Test
Supply, install, connect and test electric door Contact & all ancillary works required for complete operative system according to the specifications & as shown on drawings.
Supply
Install, Connect and Test
Supply, install, connect and test proximity card reader with pin code & all ancillary works required for complete operative system according to the specifications & as shown on drawings.
Supply
Install, Connect and Test
Supply, install, connect and test proximity card & all ancillary works required for complete operative system according to the specifications & as shown on drawings.
Supply
Install, Connect and Test
DIVISION 28 - ELECTRONIC SAFETY AND SECURITY
To Summary Exclude Unit Rates
Dryer Area DIV-26
DIVISION 26 - ELECTRICAL
(26 51 00)-INTERIOR LIGHTING.
Supply, install, test & hand-over light fixtures including all lamps & all mounting devices and brackets in compliance with the tender specifications & drawings :-
LIGHTING FIXTURES
Light Fixture F1 - (IP-65) POLE MOUNTED INDUSTRIAL LUMINAIRE .(1x40w) LED LAMP 220V,50HZ
Supply
Install, Connect and Test
26 05 19-LOW VOLTAGE ELECTRICAL POWER CONDUCTORS AND CABLES
Supply, Install, test & hand-over PVC insulated 450/750V stranded copper conductor wires & PVC/PVC stranded copper conductor cables from branch circuit panelboards to light & power outlets including raceways, termination, glands and all necessary accessories and ancillary works required for complete operative system in compliance with the tender specifications & drawings. Embedded or concealed surface mounted conduits should be heavy gauge PVC. Exposed mounted conduits should be rigid galvanized steel. Circuits in cable tray should be PVC/PVC multicore cables. :-
BRANCH CIRCUITS
3x3 mm2 for Lighting outlet
Supply
Install, Connect and Test
DIVISION 26 - ELECTRICAL
To Summary
Chip Wash&Refining DIV-26
DIVISION 26 - ELECTRICAL
26 51 00--INTERIOR LIGHTING.
Supply, install, connect and test light fixtures including all lamps, mounting devices and brackets as shown on the drawings, specification and as scheduled. The item shall include all necessary wiring, conduits & termination of the luminaires to their respective outlets.
Light Fixture F1 - (IP-65) POLE MOUNTED Type INDUSTRIAL LUMINAIRE .(1x40w) LED LAMP 220V,50HZ
Supply
Install, Connect and Test
Light Fixture (F1)
Supply
Install, Connect and Test
Light Fixture (F1E)
Supply
Install, Connect and Test
26 05 19-LOW VOLTAGE ELECTRICAL POWER CONDUCTORS AND CABLES
Supply, install, connect and test PVC insulated 450/750V stranded copper conductor wires from branch circuit panelboards to light & power outlets including raceways, termination, glands and all necessary accessories and ancillary works required for complete operative system.
Embeded or concealed surface mounted conduits should be rigid PVC. Exposed mounted conduits should be EMT.
- PVC conduits should be products of Beit El-Handasa or approved equal.
3x3 mm² Lighting outlet
Supply
Install, Connect and Test
DIVISION 26 - ELECTRICAL
To Summary
Switch Room 1 DIV-26
DIVISION 26 - ELECTRICAL
26 51 00--INTERIOR LIGHTING.
Supply, install, connect and test light fixtures including all lamps, mounting devices and brackets as shown on the drawings, specification and as scheduled. The item shall include all necessary wiring, conduits & termination of the luminaires to their respective outlets.
Light Fixture (F1)
Supply
Install, Connect and Test
Light Fixture (F1E)
Supply
Install, Connect and Test
Light Fixture F7 - Bulk Head Luminaire (1x12W) Led Lamp 220V - 50Hz.
Supply
Install, Connect and Test
LIGHTING SWITCHES
Supplying, installing, connecting and testing lighting switches including all necessary accessories, ancillary works and materials required for complete installation as specified and as indicated on the drawings for the following items:-
10A, Two Way - One Gang Lighting Switch
Supply
Install, Connect and Test
26 27 26-WIRING DEVICES
26 05 19-LOW VOLTAGE ELECTRICAL POWER CONDUCTORS AND CABLES
Supply, install, connect and test PVC insulated 450/750V stranded copper conductor wires from branch circuit panelboards to light & power outlets including raceways, termination, glands and all necessary accessories and ancillary works required for complete operative system.
Embeded or concealed surface mounted conduits should be rigid PVC. Exposed mounted conduits should be EMT.
- PVC conduits should be products of Beit El-Handasa or approved equal.
3x3mm² Lighting outlet
Supply
Install, Connect and Test
3x4mm² Power outlet For Sockets
Supply
Install, Connect and Test
(26 05 19) - (26 05 36)- (26 05 39) - (26 05 43) LOW VOLTAGE ELECTRICAL POWER CONDUCTORS AND CABLES
Supply, install, connect and test XLPE insulated, PVC sheathed 600/1000V stranded copper cables from main feeder distribution panelboard to branch circuit panels & starter panels including floor mounted cable bracket , raceways, termination, glands and all necessary accessories and ancillary works required for complete operative system.
Supply Install , connect and test CU/XLPE/PVC cable [(4x6+6)mm²)]] and all necessary accessories and ancillary works required as specified and as shown on drawings.
Supply
Install, Connect and Test
Supply Install , connect and test CU/XLPE/PVC cable [(4x25+16)mm²)]] and all necessary accessories and ancillary works required as specified and as shown on drawings.
Supply
Install, Connect and Test
26 05 26 GROUNDING AND BONDING FOR ELECTRICAL SYSTEMS
DIVISION 26 - ELECTRICAL
To Summary
DIVISION 28 - ELECTRONIC SAFETY AND SECURITY
283111 - ADDRESSABLE FIRE ALARM SYSTEM
Supply, install, connect and test of fire alarm control system complete including conduits, conduit fittings , cabling, complete with all necessary accessories and ancillary works as shown on drawings and as specified in the technical specification in order to provide a complete system up to the main fire alarm control panel (FACP)
283111 - ADDRESSABLE FIRE ALARM SYSTEM
Supply, install, connect and test of fire alarm control system complete including conduits, conduit fittings , cabling, complete with all necessary accessories and ancillary works as shown on drawings and as specified in the technical specification in order to provide a complete system up to the main fire alarm control panel (FACP)
Supply, install, connect and test of addressable fire alarm siren with strobe light.
Supply
Install, Connect and Test
Supply, install, connect and test of addressable break glass manual station.
Supply
Install, Connect and Test
Supply, install, connect and test of addressable smoke detector.
Supply
Install, Connect and Test
DIVISION 28 - ELECTRONIC SAFETY AND SECURITY
To Summary
Switch Room 2 DIV 26
DIVISION 26 - ELECTRICAL
26 51 00--INTERIOR LIGHTING.
Supply, install, connect and test light fixtures including all lamps, mounting devices and brackets as shown on the drawings, specification and as scheduled. The item shall include all necessary wiring, conduits & termination of the luminaires to their respective outlets.
Light Fixture (F1)
Supply
Install, Connect and Test
Light Fixture (F1E)
Supply
Install, Connect and Test
Light Fixture F7 - Bulk Head Luminaire (1x12W) Led Lamp 220V - 50Hz.
Supply
Install, Connect and Test
LIGHTING SWITCHES
Supplying, installing, connecting and testing lighting switches including all necessary accessories, ancillary works and materials required for complete installation as specified and as indicated on the drawings for the following items:-
10A, Two Way - One Gang Lighting Switch
Supply
Install, Connect and Test
26 27 26-WIRING DEVICES
26 05 19-LOW VOLTAGE ELECTRICAL POWER CONDUCTORS AND CABLES
Supply, install, connect and test PVC insulated 450/750V stranded copper conductor wires from branch circuit panelboards to light & power outlets including raceways, termination, glands and all necessary accessories and ancillary works required for complete operative system.
Embeded or concealed surface mounted conduits should be rigid PVC. Exposed mounted conduits should be galvanized steel.
- PVC conduits should be products of Beit El-Handasa or approved equal.
3x3mm² Lighting outlet
Supply
Install, Connect and Test
3x4mm² Power outlet For Sockets
Supply
Install, Connect and Test
(26 05 19) - (26 05 36)- (26 05 39) - (26 05 43) LOW VOLTAGE ELECTRICAL POWER CONDUCTORS AND CABLES
Supply, install, connect and test XLPE insulated, PVC sheathed 600/1000V stranded copper cables from main feeder distribution panelboard to branch circuit panels & starter panels including raceways, termination, glands and all necessary accessories and ancillary works required for complete operative system.
Supply Install , connect and test CU/XLPE/PVC cable [(4x6+6)mm²)]] and all necessary accessories and ancillary works required as specified and as shown on drawings.
Supply
Install, Connect and Test
Supply Install , connect and test CU/XLPE/PVC cable [(4x35+16)mm²)]] and all necessary accessories and ancillary works required as specified and as shown on drawings.
Supply
Install, Connect and Test
DIVISION 26 - ELECTRICAL
To Summary
Switch Room 2 DIV 28
DIVISION 28 - ELECTRONIC SAFETY AND SECURITY
283111 - ADDRESSABLE FIRE ALARM SYSTEM
Supply, install, connect and test of fire alarm control system complete including conduits, conduit fittings , cabling, complete with all necessary accessories and ancillary works as shown on drawings and as specified in the technical specification in order to provide a complete system up to the main fire alarm control panel (FACP)
Supply, install, connect and test of addressable fire alarm siren with strobe light.
Supply
Install, Connect and Test
Supply, install, connect and test of addressable break glass manual station.
Supply
Install, Connect and Test
Supply, install, connect and test of addressable smoke detector.
Supply
Install, Connect and Test
DIVISION 28 - ELECTRONIC SAFETY AND SECURITY
To Summary
To Summary
Energy Plant DIV-26
DIVISION 26 - ELECTRICAL
(26 51 00)-INTERIOR LIGHTING.
supply,Install, test & hand-over light fixtures including all lamps & all mounting devices and brackets in compliance with the tender specifications & drawings :-
LIGHTING FIXTURES
Light Fixture F1 - (IP-65) POLE MOUNTED Type INDUSTRIAL LUMINAIRE .(1x40w) LED LAMP 220V,50HZ
Supply
Install, Connect and Test
26 05 19-LOW VOLTAGE ELECTRICAL POWER CONDUCTORS AND CABLES
Supply, Install, test & hand-over PVC insulated 450/750V stranded copper conductor wires & PVC/PVC stranded copper conductor cables from branch circuit panelboards to light & power outlets including raceways, termination, glands and all necessary accessories and ancillary works required for complete operative system in compliance with the tender specifications & drawings. Embedded or concealed surface mounted conduits should be heavy gauge PVC. Exposed mounted conduits should be rigid galvanized steel. Circuits in cable tray should be PVC/PVC multicore cables. :-
BRANCH CIRCUITS
3x3mm2 for Lighting outlet
Supply
Install, Connect and Test
DIVISION 26 - ELECTRICAL
To Summary
DIVISION - FIRE SUPPRESSION
DIVISION 26 - ELECTRICAL
Chipper Building Div 26
26 51 00--INTERIOR LIGHTING.
Install, connect and test light fixtures including all lamps, mounting devices and brackets as shown on the drawings, specification and as scheduled. The item shall include all necessary wiring, conduits & termination of the luminaires to their respective outlets.
Light Fixture F1 -
Supply
Install, Connect and Test
Light Fixture (F1E)
Supply
Install, Connect and Test
Light Fixture F7 - Bulk Head Luminaire (1x12W) Led Lamp 220V - 50Hz.
Supply
Install, Connect and Test
LIGHTING SWITCHES
Supplying, installing, connecting and testing lighting switches including all necessary accessories, ancillary works and materials required for complete installation as specified and as indicated on the drawings for the following items:-
10A, One Way - One Gang Lighting Switch
Supply
Install, Connect and Test
10A, Two Way - One Gang Lighting Switch
Supply
Install, Connect and Test
10A, Two Way - One Gang Lighting Switch wp
Supply
Install, Connect and Test
26 27 26-WIRING DEVICES
SOCKET OUTLETS
Supply, install, connect and test socket outlets complete including conduits, conduit fittings, wiring, earthing back to panel board or to branch circuit complete including plaster rings, wiring, earthing, terminations, socket plate, cover, plugs all necessary accessories and ancillary work according to specification and schedules.
16A Wall Single Socket outlet IP=20
Supply
Install, Connect and Test
16A Wall Power socket outlet IP=20
Supply
Install, Connect and Test
DISCONNECT SWITCHES
Supplying, installing, connecting and testing disconnect switches including all necessary accessories, ancillary works and materials required for complete installation as specified and as indicated on the drawings for the following items:-
220v, 16A,2P Wall Disconnect Switch For Ex.F&FA.F
Supply
Install, Connect and Test
26 05 19-LOW VOLTAGE ELECTRICAL POWER CONDUCTORS AND CABLES
Supply, install, connect and test PVC insulated 450/750V stranded copper conductor wires from branch circuit panelboards to light & power outlets including raceways, termination, glands and all necessary accessories and ancillary works required for complete operative system.
Embeded or concealed surface mounted conduits should be rigid PVC. Exposed mounted conduits should be galvanized steel.
- PVC conduits should be products of Beit El-Handasa or approved equal.
3x3mm² Lighting outlet
Supply
Install, Connect and Test
3x4mm² Power outlet For Sockets
Supply
Install, Connect and Test
3x4mm² Power Outlet For Ex.F & FA.F & Rolling Shutter Door
Supply
Install, Connect and Test
DIVISION 26 - ELECTRICAL
To Summary
Chipper Building DIV28
DIVISION 28 - ELECTRONIC SAFETY AND SECURITY
283111 - ADDRESSABLE FIRE ALARM SYSTEM
Supply, install, connect and test of fire alarm control system complete including conduits, conduit fittings , cabling, complete with all necessary accessories and ancillary works as shown on drawings and as specified in the technical specification in order to provide a complete system up to the main fire alarm control panel (FACP)
Supply, install, connect and test of addressable fire alarm siren with strobe light.
Supply
Install, Connect and Test
Supply, install, connect and test of addressable break glass manual station.
Supply
Install, Connect and Test
Supply, install, connect and test of addressable smoke detector.
Supply
Install, Connect and Test
DIVISION 28 - ELECTRONIC SAFETY AND SECURITY
To Summary
Press Exhaust DIV-26
DIVISION 26 - ELECTRICAL
(26 51 00)-INTERIOR LIGHTING.
supply,Install, test & hand-over light fixtures including all lamps & all mounting devices and brackets in compliance with the tender specifications & drawings :-
LIGHTING FIXTURES
Light Fixture F2 - PENDANT LUMINAIRE (1x40w) LED LAMP 220V,50HZ
Supply
Install, Connect and Test
SOCKET OUTLETS :
Supply, install, connect and test socket outlets complete including plaster rings, wiring, earthing, terminations, socket plate, cover, plugs, all necessary accessories and ancillary work according to specification and schedules
SINGLE Power SOCKET 16A, 220V.
Supply
Install, Connect and Test
26 2816 - DISCONNECT SWITCH & CIRCUIT BREAKERS
Supply, Install, test & hand-over disconnect switch complete including plaster rings, wiring, earthing, terminations, socket plate, cover, plugs, all necessary accessories and ancillary work in compliance with the tender specifications & drawings :-
DISCONNECT SWITCH POWER OUTLET
16A disconnect switch with one pole for EX.F
Supply
Install, Connect and Test
16A disconnect switch with one pole for FA.F
Supply
Install, Connect and Test
26 05 19-LOW VOLTAGE ELECTRICAL POWER CONDUCTORS AND CABLES
Supply, Install, test & hand-over PVC insulated 450/750V stranded copper conductor wires & PVC/PVC stranded copper conductor cables from branch circuit panelboards to light & power outlets including raceways, termination, glands and all necessary accessories and ancillary works required for complete operative system in compliance with the tender specifications & drawings. Embedded or concealed surface mounted conduits should be heavy gauge PVC. Exposed mounted conduits should be rigid galvanized steel. Circuits in cable tray should be PVC/PVC multicore cables. :-
BRANCH CIRCUITS
3x3mm2 for Lighting outlet
Supply
Install, Connect and Test
3x4mm2 for single power socket outlet
Supply
Install, Connect and Test
3x4mm2 for EX.F&FA.F outlet
Supply
Install, Connect and Test
DIVISION 26 - ELECTRICAL
To Summary
Forming Station DIV-26
(26 51 00)-INTERIOR LIGHTING.
supply,Install, test & hand-over light fixtures including all lamps & all mounting devices and brackets in compliance with the tender specifications & drawings :-
LIGHTING FIXTURES
Light Fixture F1 - (IP-65) POLE MOUNTED INDUSTRIAL LUMINAIRE .(1x40w) LED LAMP 220V,50HZ
Supply
Install, Connect and Test
26 05 19-LOW VOLTAGE ELECTRICAL POWER CONDUCTORS AND CABLES
Supply, Install, test & hand-over PVC insulated 450/750V stranded copper conductor wires & PVC/PVC stranded copper conductor cables from branch circuit panelboards to light & power outlets including raceways, termination, glands and all necessary accessories and ancillary works required for complete operative system in compliance with the tender specifications & drawings. Embedded or concealed surface mounted conduits should be heavy gauge PVC. Exposed mounted conduits should be rigid galvanized steel. Circuits in cable tray should be PVC/PVC multicore cables. :-
BRANCH CIRCUITS
3x3mm2 for Lighting outlet
Supply
Install, Connect and Test
Glue Preparation DIV-26
DIVISION 26 - ELECTRICAL
DIVISION 26 - ELECTRICAL
(26 51 00)-INTERIOR LIGHTING.
Supply, install, test & hand-over light fixtures including all lamps & all mounting devices and brackets in compliance with the tender specifications & drawings :-
LIGHTING FIXTURES
Light Fixture F1 - (IP-65) Pole Mounted Industrial Luminaire (1x40W) LED Lamp 220V, 50Hz.
Supply
Install, Connect and Test
Light Fixture F2 - Pendent Luminaire (1x40W) LED Lamp 220V, 50Hz.
Supply
Install, Connect and Test
(26 27 26)-WIRING DEVICES
LIGHT SWITCHES :
Supply, install, test & hand-over light switches complete including, conduits, conduit fittings, switches, terminations, earthing, wiring from switches to branch circuit in compliance with the tender specifications & drawings :-
Two gang, one way 10A modular switch
Supply
Install, Connect and Test
SOCKET OUTLETS :
Supply, install, connect and test socket outlets complete including plaster rings, wiring, earthing, terminations, socket plate, cover, plugs, all necessary accessories and ancillary work according to specification and schedules
SINGLE POWER SOCKET 16A, 220V.
Supply
Install, Connect and Test
26 2816 - DISCONNECT SWITCH & CIRCUIT BREAKERS
Supply, Install, test & hand-over disconnect switch complete including plaster rings, wiring, earthing, terminations, socket plate, cover, plugs, all necessary accessories and ancillary work in compliance with the tender specifications & drawings :-
DISCONNECT SWITCH POWER OUTLET
16A disconnect switch with one pole for EX.F
Supply
Install, Connect and Test
16A disconnect switch with one pole for FA.F
Supply
Install, Connect and Test
26 05 19-LOW VOLTAGE ELECTRICAL POWER CONDUCTORS AND CABLES
Supply, Install, test & hand-over PVC insulated 450/750V stranded copper conductor wires & PVC/PVC stranded copper conductor cables from branch circuit panelboards to light & power outlets including raceways, termination, glands and all necessary accessories and ancillary works required for complete operative system in compliance with the tender specifications & drawings. Embedded or concealed surface mounted conduits should be heavy gauge PVC. Exposed mounted conduits should be rigid galvanized steel. Circuits in cable tray should be PVC/PVC multicore cables. :-
BRANCH CIRCUITS
3x3mm² for Lighting outlet
Supply
Install, Connect and Test
3x4mm2 for EX.F&FA.F outlet & Socket
Supply
Install, Connect and Test
DIVISION 26 - ELECTRICAL
To Summary
Screen&Conveyor DIV-26
DIVISION 26 - ELECTRICAL
(26 51 00)-INTERIOR LIGHTING.
supply,Install, test & hand-over light fixtures including all lamps & all mounting devices and brackets in compliance with the tender specifications & drawings :-
LIGHTING FIXTURES
Light Fixture F1 - (IP-65) Pole Mounted Type Industrial Luminaire (1x40W) LED Lamp 220V, 50Hz.
Supply
Install, Connect and Test
Light Fixture F2 - Pendent Luminaire (1x40W) LED Lamp 220V, 50Hz.
Supply
Install, Connect and Test
Light Fixture F3 - Surface Mounted Luminaire (1x40W) LED Lamp 220V, 50Hz.
Supply
Install, Connect and Test
26 05 19-LOW VOLTAGE ELECTRICAL POWER CONDUCTORS AND CABLES
Supply, Install, test & hand-over PVC insulated 450/750V stranded copper conductor wires & PVC/PVC stranded copper conductor cables from branch circuit panelboards to light & power outlets including raceways, termination, glands and all necessary accessories and ancillary works required for complete operative system in compliance with the tender specifications & drawings. Embedded or concealed surface mounted conduits should be heavy gauge PVC. Exposed mounted conduits should be rigid galvanized steel. Circuits in cable tray should be PVC/PVC multicore cables. :-
BRANCH CIRCUITS
3x3mm² for Lighting outlet
Supply
Install, Connect and Test
DIVISION 26 - ELECTRICAL
To Summary
Main tower DIV-26
DIVISION 26 - ELECTRICAL
26 51 00--INTERIOR LIGHTING.
Supply, install, connect and test light fixtures including all lamps, mounting devices and brackets as shown on the drawings, specification and as scheduled. The item shall include all necessary wiring, conduits & termination of the luminaires to their respective outlets.
Light Fixture (F1)
Supply
Install, Connect and Test
Light Fixture (F1E)
Supply
Install, Connect and Test
26 05 19-LOW VOLTAGE ELECTRICAL POWER CONDUCTORS AND CABLES
Supply, install, connect and test PVC insulated 450/750V stranded copper conductor wires from branch circuit panelboards to light & power outlets including raceways, termination, glands and all necessary accessories and ancillary works required for complete operative system.
Embeded or concealed surface mounted conduits should be rigid PVC. Exposed mounted conduits should be galvanized steel.
- PVC conduits should be products of Beit El-Handasa or approved equal.
3x3mm² Lighting outlet
Supply
Install, Connect and Test
3x4mm² Power outlet For Sockets
Supply
Install, Connect and Test
DIVISION 26 - ELECTRICAL
To Summary
Main Tower DIV -28
DIVISION 28 - ELECTRONIC SAFETY AND SECURITY
28 31 00-ADDRESS`ABLE FIRE ALARM SYSTEM
Supply, install, connect and test of fire alarm control system completeincluding conduits, conduit fittings , cabling, complete with all necessaryaccessories and ancillary works as shown on drawings and as specified in thetechnical specification in order to provide a complete system up to the mainfire alarm control panel (MFACP)
Supply, install, connect and test of UL LISTED Repeater Fire Alarm ControlPanel 2 no loops complete including conduits, conduit fittings, boxes, wiring up to fire alarm detectors, fixing and all necessary accessories and ancillaryworks as specified and as shown on the drawings.
Supply
Install, Connect and Test
Supply, install, connect and test of addressable fire alarm siren.
Supply
Install, Connect and Test
Supply, install, connect and test of addressable break glass manual station.
Supply
Install, Connect and Test
DIVISION 28 - ELECTRONIC SAFETY AND SECURITY
To Summary
DIVISION 26 - ELECTRICAL
26 51 00--INTERIOR LIGHTING.
Supply, install, connect and test light fixtures including all lamps, mounting devices and brackets as shown on the drawings, specification and as scheduled. The item shall include all necessary wiring, conduits & termination of the luminaires to their respective outlets.
Light Fixture (F1)
Supply
Install, Connect and Test
Light Fixture (F1E)
Supply
Install, Connect and Test
26 05 19-LOW VOLTAGE ELECTRICAL POWER CONDUCTORS AND CABLES
Supply, install, connect and test PVC insulated 450/750V stranded copper conductor wires from branch circuit panelboards to light & power outlets including raceways, termination, glands and all necessary accessories and ancillary works required for complete operative system.
Embeded or concealed surface mounted conduits should be rigid PVC. Exposed mounted conduits should be galvanized steel.
- PVC conduits should be products of Beit El-Handasa or approved equal.
3x3mm² Lighting outlet
Supply
Install, Connect and Test
3x4mm² Power outlet For Sockets
Supply
Install, Connect and Test
DIVISION 26 - ELECTRICAL
To Summary
DIVISION 28 - ELECTRONIC SAFETY AND SECURITY
28 31 00-ADDRESS`ABLE FIRE ALARM SYSTEM
Supply, install, connect and test of fire alarm control system completeincluding conduits, conduit fittings , cabling, complete with all necessaryaccessories and ancillary works as shown on drawings and as specified in thetechnical specification in order to provide a complete system up to the mainfire alarm control panel (MFACP)
Supply, install, connect and test of addressable fire alarm siren.
Supply
Install, Connect and Test
Supply, install, connect and test of addressable break glass manual station.
Supply
Install, Connect and Test
DIVISION 28 - ELECTRONIC SAFETY AND SECURITY
To Summary
Earthing DIV-26 Modified
DIVISION 26 - ELECTRICAL
EARTHING (GROUNDING) SYSTEM (ref no. 260526)
Furnishing, supplying, installing and testing a complete protective earthing (PE) system complete with earthing pits, earthing electrodes, equalizer bars, earth continuity conductor, and earthing conductor to switchboards, diesel generator set and transformers complete with all accessories, fixing brackets, test links, complete with all accessories, fixing brackets, test links suspensions, drilling and cutting for complete installation all in accordance with technical specifications and drawings
NB
Earthing impedance must be <= 2 ohm or in compliance with IEC 60364
Supply, install, connect and test inspection pit (300X300mm) including earthing rod
Supply, install, connect and test thermal welding (T-JOINT)
Supply, install, connect and test Exothermic Welding Mould for Cable 120 mm2/120mm2
Supply, install, connect and test Mould Handle
Supply, install, connect and test Flint Igniter
Supply, install, connect and test Disconnecting Earth Bar
Supply, install, connect and test 120mm2 bare copper cable burried in ground at depth = - 1000 mm
Supply, install, connect and test 70mm2 bare copper cable burried in ground at depth = - 1000 mm
Clamp
DIVISION 26 - ELECTRICAL
To Summary
Site DIV-26 Modified
DIVISION 26 - ELECTRICAL
26 51 00 - INTERIOR LIGHTING
Supply, install, test & hand-over light fixtures including all lamps & all mounting devices and brackets in compliance with the tender specifications & drawings.
LIGHTING FIXTURES
Light Fixture L13 - (IP-20) SURFACE MOUNTED LUMINAIRE (1x36w, 3600M) LED LAMP 220V,50HZ SIMILAR TO (PHILIPS RC091V LED 36S 840 W60L60 LAP ) (Local Manufactures)
Supply
Install, commect and test
Light Fixture L13E - SIMILAR TO L13 WITH 2 HOURS BACK (Local Manufactures)
Supply
Install, commect and test
Light Fixture L12E- (IP-20) SURFACE MOUNTED CIRCULAR LUMINAIRE (1x38w, 3800LM) LED LAMP 220V,50HZ SIMILAR TO (PHILIPS SM294C LED 40 /840 PSU WH GM ) (Local Manufactures)
Supply
Install, commect and test
Light Fixture L9- (IP-66) WALL MOUNTED LUMINAIRE (1x58w, 7992LM) LED LAMP 220V,50HZ SIMILAR TO (PHILIPS WT470X L1600 WB LED80S/840 NO) OR APPROVED EQUAL (Local Manufactures)
Supply
Install, commect and test
Light Fixture L9E- SAME TO L9 TYPE BUT WITH 2 HOURS BACK UP BATTERY (Local Manufactures)
Supply
Install, commect and test
26 28 16 - ENCLOSED SWITCHES & CIRCUIT BREAKERS
SWITCH FUSES
Supply, install, test & hand-over switch fuses complete including plaster rings, wiring, earthing, terminations, socket plate, cover, plugs, all necessary accessories and ancillary work in compliance with the tender specifications & drawings.
16A Switch Fuse with 2-Pole for Exhaust Fan , Fresh Fan (WP)
Supply
Install, commect and test
32A Switch Fuse with 2-Pole for Exhaust Fan (WP)
Supply
Install, commect and test
20A Switch Fuse with 2-Pole for Water Heater Shutter Door & Exhaust Fan (wp)
Supply
Install, commect and test
32A Switch Fuse with 4-Pole for Exhaust Fan (WP)
Supply
Install, commect and test
26 05 19 - LOW VOLTAGE ELECTRICAL POWER CONDUCTORS AND CABLES
Supply, install, test & hand-over PVC insulated 450/750V stranded copper conductor wires & PVC/PVC stranded copper conductor cables from branch circuit panelboards to light & power outlets including raceways, termination, glands and all necessary accessories and ancillary works required for complete operative system in compliance with the tender specifications & drawings. Embedded or concealed surface mounted conduits should be heavy gauge PVC. Exposed mounted conduits should be rigid galvanized steel. Circuits in cable tray should be PVC/PVC multicore cables.
BRANCH CIRCUITS
5x4mm2 CU/PVC for EX.F & FA.F
Supply
Install, commect and test
5x6mm2 CU/PVC for EX.F & FA.F
Supply
Install, commect and test
26 24 16 - 26 24 19 - PANELBOARDS
Supply, install, test & hand-over the following panel boards complete with circuit breakers, bus bars cabinets, conductors, relays, residual current devices, indicator lamps and all necessary accessories and ancillary works required in compliance with the tender specifications & drawings.
BRANCH CIRCUIT DISTRIBUTION PANEL BOARDS
DB-EX-1 (IP/68)
Supply
Install, commect and test
DB-EX-2 (IP/68)
Supply
Install, commect and test
DB-EX-3 (IP/68)
Supply
Install, commect and test
DB-EX-4 (IP/68)
Supply
Install, commect and test
DB-GATE3
Supply
Install, commect and test
DB-MVSWG
Supply
Install, commect and test
MCC-F-4
Supply
Install, commect and test
MCC-F-5
Supply
Install, commect and test
DB-Pumps Room
Supply
Install, commect and test
DB-SUB-01
Supply
Install, commect and test
DB-SUB-02
Supply
Install, commect and test
ESF-D Building Phase#02
Supply
Install, commect and test
Spare Parts
Supply
Install, commect and test
26 24 13 - SUB FEEDER DISTRIBUTION PANEBOARDS
EMDB
Supply
Install, commect and test
EMDB-SS3
Supply
Install, commect and test
SFD-EMDB-SS3-UPS1
Supply
Install, commect and test
SFD-EMDB-SS3-UPS2
Supply
Install, commect and test
26 05 19 - 26 05 36- 26 05 39 - 26 05 43 - LOW VOLTAGE ELECTRICAL POWER CONDUCTORS AND CABLES
CABLE FEEDERS
Supply, install, test & hand-over CU/ XLPE/PVC stranded copper conductor cables including raceways, termination, glands and all necessary accessories and ancillary works required for complete operative system in compliance with the tender specifications & drawings.
CU/XLPE/STA/PVC cable [(4x25)mm2 + 16mm2]. and all necessary accessories and ancillary works required as specified and as shown on drawings.
Supply
Install, Connect and Test
CU/XLPE/STA/PVC cable [(3x120+70)mm2 + 70mm2)]. and all necessary accessories and ancillary works required as specified and as shown on drawings.
Supply
Install, Connect and Test
CU/XLPE/STA/PVC cable [(3x185+95)mm2 +95mm2)].
Supply
Install, Connect and Test
262500 - ENCLOSED BUS ASSEMBLY
Supply, install, connect and test copper busway complete with all necessary accessories and ancillary works required as specified and as shown on drawings.
Busway 6300A complete with all necessary accessories and ancillary works required as specified and as shown on drawings.
Supply
Install, Connect and Test
262413 MAIN DISTRIBUTION BOARDS
Supply, install, connect and test of main distribution boards with all necessary accessories circuit breakers, contractors, relays, indicator lamps, cable terminals & all ancillary works required for complete operative system according to the specifications & as shown on drawings.
LT-SS1 (With Power Factor Correction Capacitors).
Supply
Install, Connect and Test
LT1-SS2 (With Power Factor Correction Capacitors).
Supply
Install, Connect and Test
LT2-SS2 (With Power Factor Correction Capacitors).
Supply
Install, Connect and Test
LT-SS3 (With Power Factor Correction Capacitors).
Supply
Install, Connect and Test
LT1-SS4 (With Power Factor Correction Capacitors).
Supply
Install, Connect and Test
LT2.1-SS4 (With Power Factor Correction Capacitors).
Supply
Install, Connect and Test
LT2.2-SS4 (With Power Factor Correction Capacitors).
Supply
Install, Connect and Test
[SECTION 263213]- EMERGENCY DIESEL GENERATOR SET
Install only , and connect 2000 KVA. (at 50°C ambient) 0.8 p.f., 400V diesel generator set all in accordance with detailed technical specifications complete with all necessary accessories and ancillary works.
Supply
Install, Connect and Test
26 36 00 - AUTOMATIC TRANSFER SWITCHES (ATS)
Supply, install, connect, and test automatic transfer switch (1250A) complete with all control, monitoring and protection equipment including control cabling and all necessary auxiliary components and ancillary works required for complete operation as specified and as indicated on the drawings and specification.
Supply
Install, Connect and Test
Supply, install, connect, and test automatic transfer switch (1000A) complete with all control, monitoring and protection equipment including control cabling and all necessary auxiliary components and ancillary works required for complete operation as specified and as indicated on the drawings and specification.
Supply
Install, Connect and Test
Supply, install, connect, and test automatic transfer switch (630A) complete with all control, monitoring and protection equipment including control cabling and all necessary auxiliary components and ancillary works required for complete operation as specified and as indicated on the drawings and specification.
Supply
Install, Connect and Test
Supply, install, connect, and test automatic transfer switch (400A) complete with all control, monitoring and protection equipment including control cabling and all necessary auxiliary components and ancillary works required for complete operation as specified and as indicated on the drawings and specification.
Supply
Install, Connect and Test
Supply, install, connect, and test automatic transfer switch (160A) complete with all control, monitoring and protection equipment including control cabling and all necessary auxiliary components and ancillary works required for complete operation as specified and as indicated on the drawings and specification.
Supply
Install, Connect and Test
POWER TRANSFORMER
Supply, install, connect, and test power transformers in accordance with detailed technical specifications complete with all necessary accessories and ancillary works. Transformers must be in compliance with public distribution company regulations.
Dry Type Transformers (3150 kVA, 22/0.4 kV) at 50C Ambient Temperature.
Supply
Install, Connect and Test
Dry Type Transformers (2000 K.V.A, 22/0.4 kV) at 50C Ambient Temperature.
Supply
Install, Connect and Test
Dry Type Transformers (2000 kVA, 22/0.69 kV) at 50C Ambient Temperature.
Supply
Install, Connect and Test
DIVISION 26 - ELECTRICAL
To Summary
Site DIV-27 Modified
DIVISION 27 - COMMUNICATIONS
LIGHT CURRENT SYSTEM
Supply, install, connect and test the following Telecom / Data system outlets complete including wiring devices, conduits, conduit fittings,SFTP/Cat 6A cabling between the outlets to the respective access switches, earthing complete including plaster rings, wiring, earthing terminations, socket plate, cover, plugs, and all necessary accessories and ancillary works for a complete system.
Telecom Wall Mounted IP Outlet
Supply
Install, Connect and Test
Telecom Wall Mounted IP Outlet - Weather Proof
Supply
Install, Connect and Test
Floor Box (FB1) - (2no. IP Outlets)
Supply
Install, Connect and Test
Data Outlet
Supply
Install, Connect and Test
IP NETWORK EQUIPMENT
Supply, install, connect and test of edge distribution rack complete with passive components (patch panels, power strips, ...etc) as specified and indicated in the drawings with all necessary termination, conduits, raceways, patch cords, cables and all necessary accessories required to complete operative system.
IT RACK F-1
Supply
Install, Connect and Test
IT RACK F-2
Supply
Install, Connect and Test
IT RACK F-3
Supply
Install, Connect and Test
IT RACK F-4
Supply
Install, Connect and Test
IT RACK F-6
Supply
Install, Connect and Test
IT RACK-MV
Supply
Install, Connect and Test
IT RACK-SUB-1
Supply
Install, Connect and Test
IT RACK-SUB-2
Supply
Install, Connect and Test
Supply, install, connect and test 6-core single mode fiber optic cables. The item shall include raceways, splicing, splicing closures, media converters, pig tails fiber SC connectors, fiber cable pulling and all necessary sleeves, accessories and ancillary works. The works shall be complete as per the project specifications and drawings.
Supply
Install, Connect and Test
Supply, install, connect and test Armoured Double Sheath Fiber Optic Cable. The item shall include raceways, splicing, splicing closures, media converters, pig tails fiber SC connectors, fiber cable pulling and all necessary sleeves, accessories and ancillary works. The works shall be complete as per the project specifications and drawings.
Supply
Install, Connect and Test
DIVISION 27 - COMMUNICATIONS
To Summary
Special Cables DIV-26 New
Supply, install, test & hand-over Special cables including raceways, termination, glands and all necessary accessories and ancillary works required for complete operative system in compliance with the tender specifications & drawings.
starr, geeignet für aussen ( und innen) solid, for outdoor + indoor use able for wiring in ground UV resistance (NYY-J) U =600V /1kV wire color coded -10..+70grd
NYY‐J 3x1,5 RE 0,6/1kV
Supply
Install, Connect and Test
NYY‐J 4x1,5 RE 0,6/1kV
Supply
Install, Connect and Test
NYY‐J 4x2,5 RE 0,6/1kV
Supply
Install, Connect and Test
NYY‐J 4x4 RE 0,6/1kV
Supply
Install, Connect and Test
NYY‐J 4x6 RE 0,6/1kV
Supply
Install, Connect and Test
NYY‐J 4x10 RE 0,6/1kV
Supply
Install, Connect and Test
NYY‐J 4x16 RE 0,6/1kV
Supply
Install, Connect and Test
NYY‐J 4x25 RM 0,6/1kV
Supply
Install, Connect and Test
NYY‐J 4x70 SM 0,6/1kV
Supply
Install, Connect and Test
NYY‐J 3x25 RM/16 RE 0,6/1kV
Supply
Install, Connect and Test
NYY‐J 3x35 SM/16 RE 0,6/1kV
Supply
Install, Connect and Test
NYY‐J 3x50 SM/25 RM 0,6/1kV
Supply
Install, Connect and Test
NYY‐J 3x70 SM/35 SM 0,6/1kV
Supply
Install, Connect and Test
NYY‐J 3x120 SM/70 SM 0,6/1kV
Supply
Install, Connect and Test
NYY‐J 3x150 SM/70 SM 0,6/1kV
Supply
Install, Connect and Test
NYY‐J 3x185 SM/95 SM 0,6/1kV
Supply
Install, Connect and Test
NYCY 3x2,5 RE/2,5 0,6/1kV
Supply
Install, Connect and Test
Flexibel , für innen flexible, indoor use not UV resistance (H05VV5-F oder YSLY-J) wire numbered U = 300V / 500V alternativ: Helu JZ-750 U=450/700V -40..+80grd G = with protective conductor gn-ge x = without protective conductor
ÖLFLEX CLASSIC 110 3G0,75
Supply
Install, Connect and Test
ÖLFLEX CLASSIC 110 3G1
Supply
Install, Connect and Test
ÖLFLEX CLASSIC 110 3G1,5
Supply
Install, Connect and Test
ÖLFLEX CLASSIC 110 4G0,75
Supply
Install, Connect and Test
ÖLFLEX CLASSIC 110 4G1,5
Supply
Install, Connect and Test
ÖLFLEX CLASSIC 110 4G2,5
Supply
Install, Connect and Test
ÖLFLEX CLASSIC 110 4G4
Supply
Install, Connect and Test
ÖLFLEX CLASSIC 110 4G6
Supply
Install, Connect and Test
ÖLFLEX CLASSIC 110 4G10
Supply
Install, Connect and Test
ÖLFLEX CLASSIC 110 4G16
Supply
Install, Connect and Test
ÖLFLEX CLASSIC 110 4G25
Supply
Install, Connect and Test
ÖLFLEX CLASSIC 110 4G35
Supply
Install, Connect and Test
ÖLFLEX CLASSIC 110 5G0,75
Supply
Install, Connect and Test
ÖLFLEX CLASSIC 110 5G1
Supply
Install, Connect and Test
ÖLFLEX CLASSIC 110 5G1,5
Supply
Install, Connect and Test
ÖLFLEX CLASSIC 110 5G2,5
Supply
Install, Connect and Test
ÖLFLEX CLASSIC 110 5G4
Supply
Install, Connect and Test
ÖLFLEX CLASSIC 110 7G1
Supply
Install, Connect and Test
ÖLFLEX CLASSIC 110 7G1,5
Supply
Install, Connect and Test
ÖLFLEX CLASSIC 110 7G2,5
Supply
Install, Connect and Test
ÖLFLEX CLASSIC 110 7G4
Supply
Install, Connect and Test
ÖLFLEX CLASSIC 110 12G0,75
Supply
Install, Connect and Test
ÖLFLEX CLASSIC 110 12G1
Supply
Install, Connect and Test
ÖLFLEX CLASSIC 110 12G1,5
Supply
Install, Connect and Test
ÖLFLEX CLASSIC 110 12G2,5
Supply
Install, Connect and Test
ÖLFLEX CLASSIC 110 18G1,5
Supply
Install, Connect and Test
ÖLFLEX CLASSIC 110 25G1,5
Supply
Install, Connect and Test
Flexibel , für innen flexible, indoor use not UV resistance Adern farbig U = 600V / 1kV G = with protective conductor gn-ge x = without protective conductor
ÖLFLEX CLASSIC 100 450/750V 4G70
Supply
Install, Connect and Test
Flexibel , für aussen ( und innen ) flexible, outdoor + indoor use UV resistance , no ground wiring wire numbered U = 600V / 1kV Lapp: -30..+70grd Helu: -40..+80grd G = with protective conductor gn-ge x = without protective conductor
ÖLFLEX CLASSIC 110 Black 0,6/1kV 3G0,75
Supply
Install, Connect and Test
ÖLFLEX CLASSIC 110 Black 0,6/1kV 3G1
Supply
Install, Connect and Test
ÖLFLEX CLASSIC 110 Black 0,6/1kV 3G1,5
Supply
Install, Connect and Test
ÖLFLEX CLASSIC 110 Black 0,6/1kV 3G2,5
Supply
Install, Connect and Test
ÖLFLEX CLASSIC 110 Black 0,6/1kV 4G0,75
Supply
Install, Connect and Test
ÖLFLEX CLASSIC 110 Black 0,6/1kV 4G1,5
Supply
Install, Connect and Test
ÖLFLEX CLASSIC 110 Black 0,6/1kV 4G2,5
Supply
Install, Connect and Test
ÖLFLEX CLASSIC 110 Black 0,6/1kV 4G4
Supply
Install, Connect and Test
ÖLFLEX CLASSIC 110 Black 0,6/1kV 4G6
Supply
Install, Connect and Test
ÖLFLEX CLASSIC 110 Black 0,6/1kV 4G10
Supply
Install, Connect and Test
ÖLFLEX CLASSIC 110 Black 0,6/1kV 4G16
Supply
Install, Connect and Test
ÖLFLEX CLASSIC 110 Black 0,6/1kV 5G0,75
Supply
Install, Connect and Test
ÖLFLEX CLASSIC 110 Black 0,6/1kV 5G1
Supply
Install, Connect and Test
ÖLFLEX CLASSIC 110 Black 0,6/1kV 5G1,5
Supply
Install, Connect and Test
ÖLFLEX CLASSIC 110 Black 0,6/1kV 5G2,5
Supply
Install, Connect and Test
ÖLFLEX CLASSIC 110 Black 0,6/1kV 5G4
Supply
Install, Connect and Test
ÖLFLEX CLASSIC 110 Black 0,6/1kV 5G10
Supply
Install, Connect and Test
ÖLFLEX CLASSIC 110 Black 0,6/1kV 7G0,75
Supply
Install, Connect and Test
ÖLFLEX CLASSIC 110 Black 0,6/1kV 7G1
Supply
Install, Connect and Test
ÖLFLEX CLASSIC 110 Black 0,6/1kV 7G1,5
Supply
Install, Connect and Test
ÖLFLEX CLASSIC 110 Black 0,6/1kV 7G2,5
Supply
Install, Connect and Test
ÖLFLEX CLASSIC 110 Black 0,6/1kV 12G1
Supply
Install, Connect and Test
ÖLFLEX CLASSIC 110 Black 0,6/1kV 12G1,5
Supply
Install, Connect and Test
ÖLFLEX CLASSIC 110 Black 0,6/1kV 12G2,5
Supply
Install, Connect and Test
ÖLFLEX CLASSIC 110 Black 0,6/1kV 18G1,5
Supply
Install, Connect and Test
ÖLFLEX CLASSIC 110 Black 0,6/1kV 25G1
Supply
Install, Connect and Test
ÖLFLEX CLASSIC 110 Black 0,6/1kV 25G1,5
Supply
Install, Connect and Test
ÖLFLEX CLASSIC 110 Black 0,6/1kV 25G2,5
Supply
Install, Connect and Test
einfach geschirmt, flexibel, für innen flexible, single shield, indoor use nicht UV-beständig, transparent Adern nummeriert U = 300V / 500V -40..+80grd YSLYCY-J (Ölflex FD Classic 810 CY) Helu:U = 300V / 500V Lapp: U= 300V/500 V ab 1,5mm2: 450/750V G = with protective conductor gn-ge x = without protective conductor
ÖLFLEX CLASSIC 110 CY 3G1,5
Supply
Install, Connect and Test
ÖLFLEX CLASSIC 110 CY 4G2,5
Supply
Install, Connect and Test
ÖLFLEX CLASSIC 110 CY 4G4
Supply
Install, Connect and Test
ÖLFLEX CLASSIC 110 CY 4G6
Supply
Install, Connect and Test
ÖLFLEX CLASSIC 110 CY 4G10
Supply
Install, Connect and Test
ÖLFLEX CLASSIC 110 CY 4G16
Supply
Install, Connect and Test
ÖLFLEX CLASSIC 110 CY BK 0,6/1kV 4G50
Supply
Install, Connect and Test
ÖLFLEX CLASSIC 110 CY BK 0,6/1kV 4G70
Supply
Install, Connect and Test
ÖLFLEX CLASSIC 110 CY 7G1,5
Supply
Install, Connect and Test
einfach geschirmt, flexibel, für innen flexible, single shield, indoor use nicht UV-beständig, transparent Adern nummeriert U = 300V / 500V -40..+80grd YSLYCY-J (Ölflex FD Classic 810 CY) Helu:U = 300V / 500V Lapp: U= 300V/500 V ab 1,5mm2: 450/750V G = with protective conductor gn-ge x = without protective conductor
ÖLFLEX SERVO 2YSLCYK‐JB 3X70+3G10 BK
Supply
Install, Connect and Test
ÖLFLEX SERVO 2YSLCYK‐JB 3X95+3G16 BK
Supply
Install, Connect and Test
ÖLFLEX SERVO 2YSLCYK‐JB 3X150+3G25 BK
Supply
Install, Connect and Test
ÖLFLEX SERVO 2YSLCYK‐JB 3X95+3G16 BK
Supply
Install, Connect and Test
einfach geschirmt, flexibel, für innen flexible, single shield, indoor use color coded no ground wire -30..+80grd
UNITRONIC LiYCY 2x0,5
Supply
Install, Connect and Test
UNITRONIC LiYCY 2x0,75
Supply
Install, Connect and Test
UNITRONIC LiYCY 3x0,5
Supply
Install, Connect and Test
UNITRONIC LiYCY 4x0,5
Supply
Install, Connect and Test
UNITRONIC LiYCY 6x0,5
Supply
Install, Connect and Test
UNITRONIC LiYCY 7x0,5
Supply
Install, Connect and Test
UNITRONIC LiYCY 8x0,5
Supply
Install, Connect and Test
UNITRONIC LiYCY 12x0,5
Supply
Install, Connect and Test
UNITRONIC LiYCY 18x0,5
Supply
Install, Connect and Test
UNITRONIC LiYCY 25x0,5
Supply
Install, Connect and Test
einfach geschirmt, twisted pair single shield, twisted pair farbcodiert
UNITRONIC LiYCY (TP) 2x2x0,5
Supply
Install, Connect and Test
UNITRONIC LiYCY (TP) 3x2x0,5
Supply
Install, Connect and Test
UNITRONIC LiYCY (TP) 6x2x0,5
Supply
Install, Connect and Test
Flexibel für Energiekette mit UL/cUL flexible for energy chain UL/cUL nummerierte Adern PUR- Mantel Kleine Biegeradien UL/cUL approbiert für Nordamerika G = with protective conductor gn-ge x = without protective conductor
ÖLFLEX FD 855 P 3G1,5
Supply
Install, Connect and Test
ÖLFLEX FD 855 P 12G1,5
Supply
Install, Connect and Test
Erdung grounding
H07V‐K 1X16 GNYE
Supply
Install, Connect and Test
H07V‐K 1X25 GNYE
Supply
Install, Connect and Test
H07V‐K 1X50 GNYE
Supply
Install, Connect and Test
H07V‐K 1X70 GNYE
Supply
Install, Connect and Test
H07V‐K 1X95 GNYE
Supply
Install, Connect and Test
Spezialleitung special cables
ÖLFLEX CLASSIC 100 YELLOW 3G1,5
Supply
Install, Connect and Test
ÖLFLEX CLASSIC 110 Orange 3G1,5
Supply
Install, Connect and Test
CABLE TRAYS FOR Equipement Cables
Supply, install, test and put into operation cable trays system, complete with all elbows, tees, reducers, suspension elements, supports, connectors, bonding jumpers, earthing connector, fasteners, covers, studs, fire stopping material, warning signs, bolts, nuts, washers, covers, accessories and all related ancillary works.
(200x100)mm
Supply
Install, Connect and Test
(300x100)mm
Supply
Install, Connect and Test
(400x100)mm
Supply
Install, Connect and Test
(500x100)mm
Supply
Install, Connect and Test
(600x100)mm
Supply
Install, Connect and Test
Hot-Dip Galvanized Perforated Separator, for cable tray 100mm height, 1.5mm thickness, 3000mm length
Supply
Install, Connect and Test
DIVISION 29 - Special Equipement
To Summary
Admin DIV-26 Modified
DIVISION 26 - ELECTRICAL
(26 51 00)-INTERIOR LIGHTING.
supply,Install, test & hand-over light fixtures including all lamps, all mounting devices and brackets in compliance with the tender specifications & drawings :-
LIGHTING FIXTURES
Light Fixture L10 RECESSED MOUNTED LUMINAIRE (1x24w) LED LAMP 220V,50HZ SIMILAR TO (PHILIPS DN570B 1xLED24S/840 C) (Local Manufactures)
Supply
Install, Connect and Test
26 05 19-LOW VOLTAGE ELECTRICAL POWER CONDUCTORS AND CABLES
Supply, Install, test & hand-over PVC insulated 450/750V stranded copper conductor wires & PVC/PVC stranded copper conductor cables from branch circuit panelboards to light & power outlets including raceways, termination, glands and all necessary accessories and ancillary works required for complete operative system in compliance with the tender specifications & drawings. Embedded or concealed surface mounted conduits should be heavy gauge PVC. Exposed mounted conduits should be EMT. Circuits in cable tray should be PVC/PVC multicore cables. :-
BRANCH CIRCUITS
Empty Embedded Outlets (Empty PVC Conduits 20 mm2)
Supply
Install, Connect and Test
Empty Exposed Outlets (Empty EMT Conduits 3/4'')
Supply
Install, Connect and Test
DIVISION 26 - ELECTRICAL
To Summary
Warehouse DIV-26 Modified
DIVISION 26 - ELECTRICAL
26 24 13 SUB FEEDER DISTRIBUTION PANEBOARDS
DIVISION 26 - ELECTRICAL
To Summary
Warehouse DIV-27 Modified
DIVISION 27 - COMMUNICATIONS
LIGHT CURRENT SYSTEM
Supply, install, connect and test the following Telecom / data system complete including wiring devices, conduits, conduit fittings, S/FTP Cat 6A conduits between the outlets to the respective access switches,, earthing complete including plaster rings, wiring, earthing terminations, socket plate, cover, plugs, and all necessary accessories and ancillary works for a complete system.
RJ45 CAT.6A TELEPHONE OUTLET .
Supply
Install, Connect and Test
RJ45 CAT.6A DATA OUTLET.
Supply
Install, Connect and Test
[27 13 00, 27 13 05, 27 15 05, 27 20 00, 27 30 00]IP NETWORK EQUIPMENT
Supply install, connect and test of edge distribution rack complete with passive components( patch panels, power strips, ...etc) as specified and indicated in the drawings with all necessary termination, conduits, raceways, patch cords, cables and all necessary accessories required to complete operative system.
WH-RACK
Supply
Install, Connect and Test
DIVISION 27 - COMMUNICATIONS
To Summary
Warehouse DIV-28 Modified
DIVISION 28 - ELECTRONIC SAFETY AND SECURITY
(28 23 00)-CCTV SYSTEM
Supplying, installing, connecting and testing the follwing items including cabling, fire retarFXnt PVC conduits, conduit fittings back to related switches and all necessary accessories and ancillary materials and works required for complete installation as specified and as indicated on the drawings.
INDOOR IP- CCTV SURVEILLANCE CAMERA
Supply
Install, Connect and Test
DIVISION 28 - ELECTRONIC SAFETY AND SECURITY
To Summary Exclude Unit Rates
Dryer Area DIV-26 NEW
DIVISION 26 - ELECTRICAL
26 24 13 SUB FEEDER DISTRIBUTION PANEBOARDS
DB-DR
Supply
Install, Connect and Test
DIVISION 26 - ELECTRICAL
To Summary
Chip Wash&Refining DIV-26 NEW
DIVISION 26 - ELECTRICAL
(26 51 00)-INTERIOR LIGHTING.
supply,Install, test & hand-over Poles including all lamps & all brackets in compliance with the tender specifications & drawings :-
Pole LIGHTING FIXTURES
Lighting pole with a height of 1,5 mt circular, consisting of a pipe with a diameter of 3.6 m and a thickness of 4 mm, hot galvanized, including the base (250x250x10) mm including strings 500X20M
Supply
Install, Connect and Test
(26 24 16) - (26 24 19) PANELBOARDS
Supply, Install, Connect and Test the following panelboards complete with circuit breakers, bus bars cabinets, conductors relays, residual current devices, indicator lamps and all necessary accessories and ancillary works required in accordance with the specification, tender drawings & attached schedules.
DB-WASHING&REFINING
Supply
Install, Connect and Test
DIVISION 26 - ELECTRICAL
To Summary
Switch Room 1 DIV-26 NEW
DIVISION 26 - ELECTRICAL
26 27 26-WIRING DEVICES
SOCKET OUTLETS
Supply, install, connect and test socket outlets complete including conduits, conduit fittings, wiring, earthing back to panel board or to branch circuit complete including plaster rings, wiring, earthing, terminations, socket plate, cover, plugs all necessary accessories and ancillary work according to specification and schedules.
16A Wall Single Socket outlet IP=54
Supply
Install, Connect and Test
16A Wall Power socket outlet IP=54
Supply
Install, Connect and Test
DISCONNECT SWITCHES
Supplying, installing, connecting and testing disconnect switches including all necessary accessories, ancillary works and materials required for complete installation as specified and as indicated on the drawings for the following items:-
3800v, 63A,3P Wall Disconnect Switch For AC Unit
Supply
Install, Connect and Test
(26 24 16) - (26 24 19) PANELBOARDS
Supply, Install, Connect and Test the following panelboards complete with circuit breakers, bus bars cabinets, conductors relays, residual current devices, indicator lamps and all necessary accessories and ancillary works required in accordance with the specification, tender drawings & attached schedules.
SFD-SUB-01
Supply
Install, Connect and Test
DIVISION 28 - ELECTRONIC SAFETY AND SECURITY
283111 - ADDRESSABLE FIRE ALARM SYSTEM
Supply, install, connect and test of fire alarm control system complete including conduits, conduit fittings , cabling, complete with all necessary accessories and ancillary works as shown on drawings and as specified in the technical specification in order to provide a complete system up to the main fire alarm control panel (FACP)
Supply, install, connect and test of addressable fire alarm siren with strobe light,(Weather Proof)
Supply
Install, Connect and Test
Supply, install, connect and test of addressable break glass manual station,(Weather Proof)
Supply
Install, Connect and Test
Supply, install, connect and test of addressable control modules.
Supply
Install, Connect and Test
Supply, install, connect and test of addressable monitor modules.
Supply
Install, Connect and Test
Supply, install, connect and test of fire alarm circuits serving the shown detectors complete with duct banks, raceways & raceways supports. The works may include excavation in different soils & backfilling complete with inspection manholes.
Supply
Install, Connect and Test
DIVISION 28 - ELECTRONIC SAFETY AND SECURITY
To Summary
Switch Room 2 DIV 21 NEW
DIVISION 21 - FIRE SUPPRESSION
FIRE FIGHTING FM200 SYSTEM
Supply, install, connect and test of FM200 fire protection system. The item shall include calculation of the clean agent required quantities together with no. of nozzles & layout in addition to the system execution. The item shall include all piping, detectors & interface with project central fire alarm system.
FM200 System with capacity of 492 kg.
DIVISION 21 - FIRE SUPPRESSION
To Summary
Switch Room 2 DIV 22 NEW
DIVISION 22 - PLUMBING SYSTEMS
Contractor to include all catalogues of Plumbing system in which his prices is based upon during tendering for Engineer's evaluation.
The bill toilet sanitary fixtures & plumbing fixtures items values shall include the cold & hot water piping within the respective area up to the water supply mains.
The bill shown water supply piping items are related to water supply risers & mains piping.
The bill toilets sanitary & plumbing fixtures items values shall include the drainage water piping within the respective area up to the drainage risers or mains.
The bill shown drainage piping items are related to drainage risers & mains piping.
DRAINAGE PIPES
SANITARY FIXTURES
Supply, install & handover:- Sanitary fixtures including the supply of all necessary component parts, traps, flexible connections, control valves, waste connections, assemblies connecting to supply and waste system, setting, bedding, sealing and making good all as specified.
Supply, install, test, and hand over heavy duty cast iron trench drain ( 300 width x150 mm depth ) The unit shall be equipped with cast iron heavy duty grating and trench drain point including the drain trap.The trench drain shall be a product of ISO 9001 listed firm. The item includes pipe connection & all necessary accessories to maintain an adequate performance. the item shall be as following:
Trench drain
DIVISION 22 - PLUMBING SYSTEMS
To Summary
Switch Room 2 DIV-26 NEW
DIVISION 26 - ELECTRICAL
26 27 26-WIRING DEVICES
SOCKET OUTLETS
Supply, install, connect and test socket outlets complete including conduits, conduit fittings, wiring, earthing back to panel board or to branch circuit complete including plaster rings, wiring, earthing, terminations, socket plate, cover, plugs all necessary accessories and ancillary work according to specification and schedules.
16A Wall Single Socket outlet IP=54
Supply
Install, Connect and Test
16A Wall Power socket outlet IP=54
Supply
Install, Connect and Test
DISCONNECT SWITCHES
Supplying, installing, connecting and testing disconnect switches including all necessary accessories, ancillary works and materials required for complete installation as specified and as indicated on the drawings for the following items:-
380v, 100A,3P Wall Disconnect Switch For AC Unit
Supply
Install, Connect and Test
(26 24 16) - (26 24 19) PANELBOARDS
Supply, Install, Connect and Test the following panelboards complete with circuit breakers, bus bars cabinets, conductors relays, residual current devices, indicator lamps and all necessary accessories and ancillary works required in accordance with the specification, tender drawings & attached schedules.
SFD-SUB-02
Supply
Install, Connect and Test
DIVISION 26 - ELECTRICAL
To Summary
Switch Room 2 DIV-28 NEW
DIVISION 28 - ELECTRONIC SAFETY AND SECURITY
283111 - ADDRESSABLE FIRE ALARM SYSTEM
Supply, install, connect and test of fire alarm control system complete including conduits, conduit fittings , cabling, complete with all necessary accessories and ancillary works as shown on drawings and as specified in the technical specification in order to provide a complete system up to the main fire alarm control panel (FACP)
Supply, install, connect and test of addressable fire alarm siren with strobe light,(Weather Proof)
Supply
Install, Connect and Test
Supply, install, connect and test of addressable break glass manual station,(Weather Proof)
Supply
Install, Connect and Test
Supply, install, connect and test of addressable control modules.
Supply
Install, Connect and Test
Supply, install, connect and test of addressable monitor modules.
Supply
Install, Connect and Test
Supply, install, connect and test of fire alarm circuits serving the shown detectors complete with duct banks, raceways & raceways supports. The works may include excavation in different soils & backfilling complete with inspection manholes.
Supply
Install, Connect and Test
DIVISION 28 - ELECTRONIC SAFETY AND SECURITY
To Summary
Energy Plant DIV-26 NEW
DIVISION 26 - ELECTRICAL
(26 51 00)-INTERIOR LIGHTING.
supply,Install, test & hand-over Poles including all lamps & all brackets in compliance with the tender specifications & drawings :-
Pole LIGHTING FIXTURES
Lighting pole with a height of 1,8 mt , circular, consisting of a pipe with a diameter of 3.6 m and a thickness of 4 mm, hot galvanized, including the base (250x250x10) mm including strings 500X20M
Supply
Install, Connect and Test
26 24 16 - 26 24 19 - PANELBOARDS
BRANCH CIRCUIT DISTRIBUTION PANEL BOARDS
Supply, install, test, and handover the following panel boards complete with circuit breakers, bus bars cabinets, conductors, relays, residual current devices, indicator lamps and all necessary accessories and ancillary works required in compliance with the tender specifications & drawings :-
DB-EP
Supply
Install, Connect and Test
DIVISION 26 - ELECTRICAL
To Summary
Chipper Building Div 26 NEW
DIVISION 26 - ELECTRICAL
( 26 24 16)- (26 24 19) PANELBOARDS
Supplying, installing, furnishing, connecting and testing the low voltage switchgear assemblies main distribution board complete with meters, relays, contactors,...etc and all components including seismic supports, all necessary accessories, ancillary works and materials required for complete installation as specified and as indicated on the drawings also including hooking up of all incomings and outgoing feeders for the following items:-
DB-CH
Supply
Install, Connect and Test
DIVISION 26 - ELECTRICAL
To Summary
Chipper Building DIV28 NEW
DIVISION 28 - ELECTRONIC SAFETY AND SECURITY
283111 - ADDRESSABLE FIRE ALARM SYSTEM
Supply, install, connect and test of fire alarm control system complete including conduits, conduit fittings , cabling, complete with all necessary accessories and ancillary works as shown on drawings and as specified in the technical specification in order to provide a complete system up to the main fire alarm control panel (FACP)
Supply, install, connect and test of addressable fire alarm siren light,(Weather Proof)
Supply
Install, Connect and Test
Supply, install, connect and test of addressable break glass manual station,(Weather Proof)
Supply
Install, Connect and Test
Supply, install, connect and test of addressable control modules.
Supply
Install, Connect and Test
Supply, install, connect and test of addressable monitor modules.
Supply
Install, Connect and Test
Supply, install, connect and test of fire alarm circuits serving the shown detectors complete with duct banks, raceways & raceways supports. The works may include excavation in different soils & backfilling complete with inspection manholes.
Supply
Install, Connect and Test
(8 23 00)-CCTV SYSTEM
Supplying, installing, connecting and testing the follwing items including cabling, fire retarFXnt PVC conduits, conduit fittings back to related switches and all necessary accessories and ancillary materials and works required for complete installation as specified and as indicated on the drawings.
INDOOR IP- CCTV SURVEILLANCE CAMERA
Supply
Install, Connect and Test
OUTDOOR IP- CCTV SURVEILLANCE CAMERA
Supply
Install, Connect and Test
DIVISION 27 - COMMUNICATIONS
LIGHT CURRENT SYSTEM
Supply, install, connect and test the following Telecom / FXta system complete including wiring devices, conduits, conduit fittings, S/FTP Cat 6A conduits between the outlets to the respective access switches,, earthing complete including plaster rings, wiring, earthing terminations, socket plate, cover, plugs, and all necessary accessories and ancillary works for a complete system.
Telecom wall mounted IP-outlet (Telephone)
Supply
Install, Connect and Test
Telecom wall mounted IP-outlet weather proof
Supply
Install, Connect and Test
Data Outlets
Supply
Install, Connect and Test
DIVISION 28 - ELECTRONIC SAFETY AND SECURITY
To Summary
Press Exhaust DIV-26 NEW
DIVISION 26 - ELECTRICAL
26 24 13 SUB FEEDER DISTRIBUTION PANEBOARDS
DB-PEB
Supply
Install, Connect and Test
DIVISION 26 - ELECTRICAL
To Summary
Forming Station DIV-21 NEW
DIVISION 22 - FIRE SUPPRESSION
Supply, install, test & hand-over the fire fighting UL/FM post indicating type gate valves
65mm diameter
DIVISION 22 - FIRE SUPPRESSION
To Summary
Forming Station DIV-26 NEW
DIVISION 26 - ELECTRICAL
26 24 13 SUB FEEDER DISTRIBUTION PANEBOARDS
DB-FS
Supply
Install, Connect and Test
DIVISION 26 - ELECTRICAL
To Summary
Glue Preparation DIV-26 NEW
DIVISION 26 - ELECTRICAL
(26 51 00)-INTERIOR LIGHTING.
supply,Install, test & hand-over Poles including all lamps & all brackets in compliance with the tender specifications & drawings :-
Pole LIGHTING FIXTURES
Lighting pole with a height of 2.2 m, circular, consisting of a pipe with a diameter of 3.6 m and a thickness of 4 mm, hot galvanized, including the base (250x250x10) mm including strings 500X20M
Supply
Install, Connect and Test
( 26 24 16)- (26 24 19) PANELBOARDS
Supply, install, test & hand-over the following panel boards complete with circuit breakers, bus bars cabinets, conductors, relays, residual current devices, indicator lamps and all necessary accessories and ancillary works required in compliance with the tender specifications & drawings :-
BRANCH CIRCUIT DISTRIBUTION PANEL BOARDS
DB-GP
Supply
Install, Connect and Test
DIVISION 26 - ELECTRICAL
To Summary
Screen&Conveyor DIV-26 NEW
DIVISION 26 - ELECTRICAL
(26 51 00)-INTERIOR LIGHTING.
supply,Install, test & hand-over Poles including all lamps & all brackets in compliance with the tender specifications & drawings :-
Pole LIGHTING FIXTURES
Lighting pole with a height of 2.2 m, circular, consisting of a pipe with a diameter of 3.6 m and a thickness of 4 mm, hot galvanized, including the base (250x250x10) mm including strings 500X20M
Supply
Install, Connect and Test
( 26 24 16)- (26 24 19) PANELBOARDS
Supply, install, test & hand-over the following panel boards complete with circuit breakers, bus bars cabinets, conductors, relays, residual current devices, indicator lamps and all necessary accessories and ancillary works required in compliance with the tender specifications & drawings :-
BRANCH CIRCUIT DISTRIBUTION PANEL BOARDS
DB-SC
Supply
Install, Connect and Test
Main tower DIV-26 NEW
DIVISION 26 - ELECTRICAL
(26 51 00)-INTERIOR LIGHTING.
supply,Install, test & hand-over Poles including all lamps & all brackets in compliance with the tender specifications & drawings :-
Pole LIGHTING FIXTURES
Lighting pole with a height of 1,5 mt circular, consisting of a pipe with a diameter of 3.6 m and a thickness of 4 mm, hot galvanized, including the base (250x250x10) mm including strings 500X20M
Supply
Install, Connect and Test
SOCKET OUTLETS
Supply, Install, Connect and Test socket outlets complete including conduits,conduit fittings, wiring, earthing back to panel board or to branch circuitcomplete including plaster rings, wiring, earthing, terminations, socket plate,cover, plugs all necessary accessories and ancillary work according tospecification and schedules.
20A Wall Power Socket outlet IP=54
Supply
Install, Connect and Test
(26 24 16) - (26 24 19) PANELBOARDS
Supply, Install, Connect and Test the following panelboards complete with circuit breakers, bus bars cabinets, conductors relays, residual current devices, indicator lamps and all necessary accessories and ancillary works required in accordance with the specification, tender drawings & attached schedules.
DB-MAIN TOWER
Supply
Install, Connect and Test
DB-MAIN TOWER-P
Supply
Install, Connect and Test
DIVISION 26 - ELECTRICAL
DIVISION 28 - ELECTRONIC SAFETY AND SECURITY
28 31 00-ADDRESS`ABLE FIRE ALARM SYSTEM
Supply, install, connect and test of fire alarm control system completeincluding conduits, conduit fittings , cabling, complete with all necessaryaccessories and ancillary works as shown on drawings and as specified in thetechnical specification in order to provide a complete system up to the mainfire alarm control panel (MFACP)
Supply, install, connect and test of fire alarm circuits serving the shown detectors complete with duct banks, raceways & raceways supports. The works may include excavation in different soils & backfilling complete with inspection manholes.
Supply
Install, Connect and Test
DIVISION 28 - ELECTRONIC SAFETY AND SECURITY
DIVISION 26 - ELECTRICAL
(26 51 00)-INTERIOR LIGHTING.
supply,Install, test & hand-over Poles including all lamps & all brackets in compliance with the tender specifications & drawings :-
Pole LIGHTING FIXTURES
Lighting pole with a height of 1,5 mt circular, consisting of a pipe with a diameter of 3.6 m and a thickness of 4 mm, hot galvanized, including the base (250x250x10) mm including strings 500X20M
Supply
Install, Connect and Test
SOCKET OUTLETS
Supply, Install, Connect and Test socket outlets complete including conduits,conduit fittings, wiring, earthing back to panel board or to branch circuitcomplete including plaster rings, wiring, earthing, terminations, socket plate,cover, plugs all necessary accessories and ancillary work according tospecification and schedules.
20A Wall Power Socket outlet IP=54
Supply
Install, Connect and Test
DIVISION 26 - ELECTRICAL
DIVISION 28 - ELECTRONIC SAFETY AND SECURITY
28 31 00-ADDRESS`ABLE FIRE ALARM SYSTEM
Supply, install, connect and test of fire alarm control system completeincluding conduits, conduit fittings , cabling, complete with all necessaryaccessories and ancillary works as shown on drawings and as specified in thetechnical specification in order to provide a complete system up to the mainfire alarm control panel (MFACP)
Supply, install, connect and test of fire alarm circuits serving the shown detectors complete with duct banks, raceways & raceways supports. The works may include excavation in different soils & backfilling complete with inspection manholes.
Supply
Install, Connect and Test
DIVISION 28 - ELECTRONIC SAFETY AND SECURITY
VO(34) CABLE &BASKET TRAY
Supply, install, test and put into operation cable trays & Ladders system, complete with covers, accessories and all related ancillary works
Cable Tray 10X10
Supply
Install
Cable Tray 15X10
Supply
Install
Cable Ladder 50X10
Supply
Install
VO.55 ( 22KV,1250A TRANSFORMER VACCUM CB(VCB)
Adding differential protection relay to 16 -cell ,22KV medium voltage SF6 or vecuum switch gear. The unit components and enclosure specification shall be compliance with the public distribution company requlation &the egyption code
Supply
Install, Connect and Test
22 KV,1250A Transformer Vacuum Circuit Breaker (VCB). The unit components & Enclosure specifications shall be in compliance with the public distribution company regulations & the Egyptian code.
Supply
Install, Connect and Test
VO.31 (CU/XLPE/STA/PVC STRANDED COPPER CONDUCTOR CABLES
Supply, install, test & hand-over CU/ XLPE/STA/PVC stranded copper conductor cables including raceways, termination, glands and all necessary accessories and ancillary works required for complete operative system in compliance with the tender specifications & drawings.
CU/XLPE/STA/PVC cable [(4x6)mm2 + 6mm2]. and all necessary accessories and ancillary works required as specified and as shown on drawings.
Supply
Install
VO.85( ADDITIONAL REQUIRMENTS (ENCLOSURE/SOUND LEVEL/IMPEDANCE VOLTAGE)
Change enclosure for transformer , sound level and impedance voltage
Dry Type Transformers (3150 kVA, 22/0.4 kV) at 50C Ambient Temperature.
Supply
Install, Connect and Test
Dry Type Transformers (2000 K.V.A, 22/0.4 kV) at 50C Ambient Temperature.
Supply
Install, Connect and Test
Dry Type Transformers (2000 kVA, 22/0.69 kV) at 50C Ambient Temperature.
Supply
Install, Connect and Test
Dry Type Transformers (2500 kVA, 22/0.4 kV) at 50C Ambient Temperature.
Supply
Install, Connect and Test
Dry Type transformers (7000 K.V.A, 22/11 KV ) at 50C Ambient Temperature.
Supply
Install, Connect and Test
VO.77(ADDING BASCKET TRAY&EMT CONDUITS)
Supply, install, test and put into operation C-Channel , Basket Trays , complete with all related ancillary works
Basket Galv Tray 10x5
Supply
Install
Basket Galv Tray 5x5
Supply
Install
C-channel
Supply
Install
EMT Conduits 1''
Supply
Install
EMT Conduits 3/4''
Supply
Install
VO (29) REACTORS&AMBIENT FOR MDBS
Supply, install and test & handover the following panel boards complete with circuit breakers,Reactors and all necessary accessories and ancillary works required in comliance with the tender specification &drawing.
EMDB
Supply
Install,connect and test
LT-SS1
Supply
Install,connect and test
LT.1-SS2
Supply
Install,connect and test
LT.2-SS2
Supply
Install,connect and test
LT-SS3
Supply
Install,connect and test
LT-1-SS4
Supply
Install,connect and test
LT-2.1-SS4
Supply
Install,connect and test
LT-2.2-SS4
Supply
Install,connect and test
VO.(74) LOW VOLTAGE CABLES IMPACT DUE TO ADDING NEW PANELS.
Supply , install , Test & hand-over stranded copper conductor cables including necessary accessories and ancillary works required.
CU/XLPE/PVC cable [(3x300+150mm2+150mm2)]. and all necessary accessories and ancillary works required as specified and as shown on drawings.
Supply
Install
CU/XLPE/STA/PVC cable [(3x120+70)mm2 + 70mm2]. and all necessary accessories and ancillary works required as specified and as shown on drawings.
Supply
Install
CU/XLPE/PVC cable [(3x120+70)mm2 + 70mm2]. and all necessary accessories and ancillary works required as specified and as shown on drawings.
Supply
Install
CU/XLPE/PVC cable [(3x185+95)mm2 + 95mm2]. and all necessary accessories and ancillary works required as specified and as shown on drawings.
Supply
Install
CU/XLPE/STA/PVC cable [(3x185+95)mm2 + 95mm2]. and all necessary accessories and ancillary works required as specified and as shown on drawings.
Supply
Install
CU/XLPE/PVC cable [(3x240+120)mm2 + 120mm2]. and all necessary accessories and ancillary works required as specified and as shown on drawings.
Supply
Install
CU/XLPE/STA/PVC cable [(3x240+120)mm2 + 120mm2]. and all necessary accessories and ancillary works required as specified and as shown on drawings.
Supply
Install
CU/XLPE/PVC cable [(3x50+25)mm2 + 25mm2]. and all necessary accessories and ancillary works required as specified and as shown on drawings.
Supply
Install
CU/XLPE/PVC cable [(4x16)mm2 + 16mm2]. and all necessary accessories and ancillary works required as specified and as shown on drawings.
Supply
Install
CU/XLPE/STA/PVC cable [(4x16)mm2 + 16mm2]. and all necessary accessories and ancillary works required as specified and as shown on drawings.
Supply
Install
CU/XLPE/PVC cable [(4x25)mm2 + 16mm2]. and all necessary accessories and ancillary works required as specified and as shown on drawings.
Supply
Install
CU/XLPE/STA/PVC cable [(4x25)mm2 + 16mm2]. and all necessary accessories and ancillary works required as specified and as shown on drawings.
Supply
Install
CU/XLPE/PVC cable [(3x35+16)mm2 + 16mm2]. and all necessary accessories and ancillary works required as specified and as shown on drawings.
Supply
Install
CU/XLPE/STA/PVC cable [(3x35+16)mm2 + 16mm2]. and all necessary accessories and ancillary works required as specified and as shown on drawings.
Supply
Install
CU/XLPE/STA/PVC cable [(4x6)mm2 + 6mm2]. and all necessary accessories and ancillary works required as specified and as shown on drawings.
Supply
Install
CU/XLPE/PVC cable [(3x70+35)mm2 + 35mm2]. and all necessary accessories and ancillary works required as specified and as shown on drawings.
Supply
Install
CU/XLPE/STA/PVC cable [(3x95+50)mm2 + 50mm2]. and all necessary accessories and ancillary works required as specified and as shown on drawings.
Supply
Install
VO.(80) WAREHOUSE
DIVISION 26 - ELECTRICAL
(26 51 00)-INTERIOR LIGHTING.
supply,Install, test & hand-over light fixtures including all lamps & all mounting devices and brackets in compliance with the drawings :-
LIGHTING FIXTURES
Light Fixture L1 RECESSED MOUNTED LUMINAIRE (1x42w) LED LAMP 220V,50HZ SIMILAR TO (PHILIPS RC120B W60L60 LED37S/- No)
Supply
Install, Connect and Test
Light Fixture L1E Same as (L1) WITH 2 HOURS BACK UP BATTERY
Supply
Install, Connect and Test
Light Fixture L4 (IP-44) RECESSED MOUNTED SLIM DOWNLIGHT LUMINAIRE (1x11w, 1100LM) LED LAMP 220V,50HZ SIMILAR TO (PHILIPS DN145B PSU D166 LED10S/840 NO)
Supply
Install, Connect and Test
Light Fixture L4E Same as (L4) WITH 2 HOURS BACK UP BATTERY
Supply
Install, Connect and Test
Light Fixture L5E (IP-54) SURFACE MOUNTED CIRCULAR LUMINAIRE (1x22w, 2100LM) LED LAMP 220V,50HZ SIMILAR TO (PHILIPS CL261 DS Oyster ) WITH 2 HOURS BACK UP BATTERY
Supply
Install, Connect and Test
Light Fixture L6 (IP-20) RECESSED MOUNTED DOWNLIGHT LUMINAIRE (1x9.2w, 1300LM) LED LAMP 220V,50HZ SIMILAR TO (PHILIPS DN570B LED12S/840 PSU-E C WH)
Supply
Install, Connect and Test
Light Fixture L6E Same as (L6) WITH 2 HOURS BACK UP BATTERY
Supply
Install, Connect and Test
Light Fixture L8 (IP-65) SURFACE MOUNTED BULK HEAD LUMINAIRE (1x12w, 960LM) LED LAMP 220V,50HZ SIMILAR TO (PHILIPS WT045C LED12/NW PSU CFW L1065)
Supply
Install, Connect and Test
Light Fixture L9 (IP-66) SURFACE MOUNTED LUMINAIRE (1x58w, 7992LM) LED LAMP 220V,50HZ SIMILAR TO (PHILIPS WT470X L1600 WB LED80S/840 NO)
Supply
Install, Connect and Test
Light Fixture L9E Same as (L9) WITH 2 HOURS BACK UP BATTERY
Supply
Install, Connect and Test
CEILING MOUNTED EXIT SIGN
Supply
Install, Connect and Test
(26 27 26)-WIRING DEVICES
LIGHT SWITCHES :
Supply, Install, test & hand-over light switches white color including, PVC conduits, conduit fittings, switches, terminations, earthing, wiring from switches to branch circuit in compliance with drawings :-
One gang,One Way 10A modular Switch
Supply
Install, Connect and Test
One gang,One Way 10A modular Switch (water proof)
Supply
Install, Connect and Test
Two gang,One Way 10A modular Switch (water proof)
Supply
Install, Connect and Test
One gang,Two Way 10A modular Switch
Supply
Install, Connect and Test
One gang,Two Way 10A modular Switch (water proof)
Supply
Install, Connect and Test
Two gang,Two Way 10A modular Switch
Supply
Install, Connect and Test
Two gang,Two Way 10A modular Switch (water proof)
Supply
Install, Connect and Test
Three gang,Two Way 10A modular Switch (water proof)
Supply
Install, Connect and Test
PUSH-BUTTON 10A
Supply
Install, Connect and Test
SOCKET OUTLETS :
Supply, install, connect and test socket outlets white color complete including plaster rings, wiring, earthing, terminations, socket plate, cover, plugs, all necessary accessories and ancillary work
16A wall single socket outlet IP=20
Supply
Install, Connect and Test
16A wall single socket outlet IP=20 H=1.8
Supply
Install, Connect and Test
16A wall single socket outlet (water proof) IP=54
Supply
Install, Connect and Test
16A wall power socket outlet (water proof) IP=54
Supply
Install, Connect and Test
THREE PHASE INDUSTRIAL POWER SOCKET 32A,380V.
Supply
Install, Connect and Test
Outlet For Racks & FACP & Hand Dryer
Supply
Install, Connect and Test
Floor Box
Supply
Install, Connect and Test
26 2816 - DISCONNECT SWITCH & CIRCUIT BREAKERS
Supply, Install, test & hand-over disconnect switch complete including plaster rings, wiring, earthing, terminations, socket plate, cover, plugs, all necessary accessories and ancillary work in compliance with the drawings :-
DISCONNECT SWITCH POWER OUTLET
16A disconnect switch with two pole for EXF (Wall)
Supply
Install, Connect and Test
32A disconnect switch with two pole for FCU (Celling)
Supply
Install, Connect and Test
20A disconnect switch with two pole for water heater (Wall) ( WP)
Supply
Install, Connect and Test
20A disconnect switch with two pole for Ex-fan (Celling)
Supply
Install, Connect and Test
20A disconnect switch with two pole for Ex-fan (Wall)
Supply
Install, Connect and Test
32A disconnect switch with two pole for AC Unit (Wall)
Supply
Install, Connect and Test
32A disconnect switch with two pole for FCU Unit (Celling)
Supply
Install, Connect and Test
32A disconnect switch with Four pole for FCU Unit (Celling)
Supply
Install, Connect and Test
100A disconnect switch with Four pole for UPS (Wall)
Supply
Install, Connect and Test
125A disconnect switch with Four pole for Future Extention (Wall)
Supply
Install, Connect and Test
250A disconnect switch with Four pole for Future Extention (Wall)
Supply
Install, Connect and Test
26 05 19-LOW VOLTAGE ELECTRICAL POWER CONDUCTORS AND CABLES
Supply, Install, test & hand-over PVC insulated 450/750V stranded copper conductor wires & PVC/PVC stranded copper conductor cables from branch circuit panelboards to light & power outlets including raceways, termination, glands and all necessary accessories and ancillary works required for complete operative system in compliance with the drawings. Embedded or concealed surface mounted Outlets should be heavy gauge PVC. Exposed mounted Outlets should be EMT. Circuits in cable tray should be PVC/PVC multicore cables. :-
BRANCH CIRCUITS
3x2.5mm2 for Lighting outlet
Supply
Install, Connect and Test
3x4mm2 for socket outlet
Supply
Install, Connect and Test
3x4mm2 for ( IT rack outlet, fire alarm, hand dryer outlet, water heater, EXF )
Supply
Install, Connect and Test
4x4mm2 for disconnect switch with four pole
Supply
Install, Connect and Test
4x6mm2 for 3PH industrial power socket outlet
Supply
Install, Connect and Test
3x6mm2 for AC
Supply
Install, Connect and Test
5x6mm2 for AC
Supply
Install, Connect and Test
( 26 24 16)- (26 24 19) PANELBOARDS
Supply, Install, test & hand-over the following panel boards complete with circuit breakers, bus bars cabinets, conductors, relays, residual current devices, indicator lamps and all necessary accessories and ancillary works required in compliance with the drawings :-
BRANCH CIRCUIT DISTRIBUTION PANEL BOARDS
EPP-WH-GR
Supply
Install, Connect and Test
PP-WH-GR-01
Supply
Install, Connect and Test
PP-WH-GR-02
Supply
Install, Connect and Test
LT-WH-GR
Supply
Install, Connect and Test
EPP-WH-FR
Supply
Install, Connect and Test
PP-WH-FR
Supply
Install, Connect and Test
LT-WH-FR
Supply
Install, Connect and Test
UPP-WH-FR
Supply
Install, Connect and Test
MCC-AHU-01
Supply
Install, Connect and Test
MCC-AHU-02
Supply
Install, Connect and Test
26 24 13 SUB FEEDER DISTRIBUTION PANEBOARDS
SMDB-WH
Supply
Install, Connect and Test
ESMDB-WH
Supply
Install, Connect and Test
Upgrade LT2.2-SS4 as per shown on project drawings
Supply
Install, Connect and Test
Update EMDB-SS3 as per shown on project drawings
Supply
Install, Connect and Test
(26 05 19) - (26 05 36)- (26 05 39) - (26 05 43)LOW VOLTAGE ELECTRICAL POWER CONDUCTORS AND CABLES
Supply, Install, test & hand-over CU/ XLPE/PVC & CU/XLPE/SWA/PVC stranded copper conductor cables including termination, glands and all necessary accessories and ancillary works required for complete operative system in compliance with the drawings without Cable Tray .
CABLE FEEDERS
CU/XLPE/PVC cable [(4x2.5)mm2] and all necessary accessories and ancillary works required as specified and as shown on drawings.
Supply
Install, Connect and Test
CU/XLPE/PVC cable [(4x4)mm2] and all necessary accessories and ancillary works required as specified and as shown on drawings.
Supply
Install, Connect and Test
CU/XLPE/PVC cable [(4x6)mm2] and all necessary accessories and ancillary works required as specified and as shown on drawings.
Supply
Install, Connect and Test
CU/XLPE/PVC cable [(4x10)mm2 + 10mm2)]] and all necessary accessories and ancillary works required as specified and as shown on drawings.
Supply
Install, Connect and Test
CU/XLPE/PVC cable [(4x16)mm2 + 16mm2)]] and all necessary accessories and ancillary works required as specified and as shown on drawings.
Supply
Install, Connect and Test
CU/XLPE/PVC cable [(4x25)mm2 + 16mm2)]] and all necessary accessories and ancillary works required as specified and as shown on drawings.
Supply
Install, Connect and Test
CU/XLPE/PVC cable [(4x35)mm2 + 16mm2)]] and all necessary accessories and ancillary works required as specified and as shown on drawings.
Supply
Install, Connect and Test
CU/XLPE/PVC cable [(3x50 + 25)mm2] and all necessary accessories and ancillary works required as specified and as shown on drawings.
Supply
Install, Connect and Test
CU/XLPE/PVC cable [(3x120+70)mm2 +70mm2)]] and all necessary accessories and ancillary works required as specified and as shown on drawings.
Supply
Install, Connect and Test
UPS
UPS OF 10 Kva .@ 50C ambient Temperature. The unit shall be equipped with isolating transformer. Additionally it shall be furnished with Ethernet or modbus port for interface with the project IP structure cabling.
Supply
Install, Connect and Test
Supply, install, connect and test the following Telecom / data system complete including wiring devices, conduits, conduit fittings, S/FTP Cat 6A conduits between the outlets to the respective access switches,, earthing complete including plaster rings, wiring, earthing terminations, socket plate, cover, plugs, and all necessary accessories and ancillary works for a complete system.
RJ45 CAT.6A TELEPHONE OUTLET .
Supply
Install, Connect and Test
RJ45 CAT.6ATELEPHONE OUTLET (WP)
Supply
Install, Connect and Test
RJ45 CAT.6A DATA OUTLET.
Supply
Install, Connect and Test
RJ45 CAT.6A DATA OUTLET (W.P)
Supply
Install, Connect and Test
RJ45 CAT.6 TELEPHONE OUTLET AT FLOOR BOX
Supply
Install, Connect and Test
RJ45 CAT.6A OUTLET FOR WIRELESS ACCESS POINT.
Supply
Install, Connect and Test
[27 13 00, 27 13 05, 27 15 05, 27 20 00, 27 30 00]IP NETWORK EQUIPMENT
Supply install, connect and test of edge distribution rack complete with in-rack UPS & passive components( patch panels, power strips, ...etc) as specified and indicated in the drawings with all necessary termination, patch cords, cables and all necessary accessories required to complete operative system.
WH-RACK
Supply
Install, Connect and Test
Supply, install, connect and test 6 core SM fiber optic cable , The item shall include raceways, splicing , splicing closures ,media converter, pig tails fiber SC connectors ,fiber cable pulling & all necessary sleeves. The works shall be complete as per the project specifications
Supply
Install, Connect and Test
PUBLIC ADDRESS SYSTEM
Supply, install, connect and test Public Address system rack including AM/FM Tuner , CD/DVD Player , mixer Amplifiers, Power Amplifiers ,Paging Microphone and complete with all other accessories in compliance with the drawings . The rack shall be equipped with a preset evacuation massege that shall be announced upon receival of a signal from the fire alarm .
Supply
Install, Connect and Test
Supply , install , connect and test sound system outlet with wiring 2*2.5mm2 strand twisted pair PVC insulated copper including race ways , termination boxes and all necessary accessories requied for complete operative system of general sound system and as shown on design drawing surface mounted conduits should be EMT ,
Supply
Install, Connect and Test
Supply , install , connect and test Recessed Wall mounted 3/6/12w sound speakers
Supply
Install, Connect and Test
Supply , install , connect and test Recessed ceiling mounted 3/6/12w sound speakers
Supply
Install, Connect and Test
Supply , install , connect and test wall mounted volume control
Supply
Install, Connect and Test
Supply, install, connect and test of UL LISTED Repeater fire alarm station 2 no loops complete including conduits, conduit fittings, boxes, wiring up to fire alarm detectors, fixing and all necessary accessories and ancillary works as specified and as shown on the drawings.
Supply
Install, Connect and Test
Supply, install, connect and test of addressable break glass manual station
Supply
Install, Connect and Test
Supply, install, connect and test of addressable Indoor fire alarm siren with flasher
Supply
Install, Connect and Test
Supply, install, connect and test of addressable Smoke Detector .
Supply
Install, Connect and Test
Supply, install, connect and test of addressable Smoke Detector Abve Cilling.
Supply
Install, Connect and Test
Supply, install, connect and test of addressable Multi Detector Abve Cilling.
Supply
Install, Connect and Test
Supply, install, connect and test of addressable control modules.
Supply
Install, Connect and Test
Supply, install, connect and test of addressable monitor modules.
Supply
Install, Connect and Test
Supply, install, connect and test of fire alarm circuits serving the shown detectors and connecting between main and repeaters fire alarm stations complete with duct banks, raceways & raceways supports.
Supply
Install, Connect and Test
(28 23 00)-CCTV SYSTEM
Supplying, installing, connecting and testing the follwing items including cabling, fire retardant PVC conduits, conduit fittings back to related switches and all necessary accessories and ancillary materials and works required for complete installation as specified and as indicated on the drawings.
INDOOR IP- CCTV SURVEILLANCE CAMERA
Supply
Install, Connect and Test
(28 13 00)-ACCESS CONTROL SYSTEM
Supply, install, connect and test access control system complete including head end equipments. The item shall include conduits, conduit fittings, cabling, complete with all necessary accessories and ancillary works as shown on drawings and as specified in the technical specification in order to provide a complete system.
Supply
Install, Connect and Test
Supply, install, connect and test one door access control interface module connect to main panel & all ancillary works required for complete operative system according to the specifications & as shown on drawings.
Supply
Install, Connect and Test
Supply, install, connect and test request to exit push buttons & all ancillary works required for complete operative system according to the specifications & as shown on drawings.
Supply
Install, Connect and Test
Supply, install, connect and test electric door Contact & all ancillary works required for complete operative system according to the specifications & as shown on drawings.
Supply
Install, Connect and Test
Supply, install, connect and test proximity card reader with pin code & all ancillary works required for complete operative system according to the specifications & as shown on drawings.
Supply
Install, Connect and Test
Supply, install, connect and test proximity card & all ancillary works required for complete operative system according to the specifications & as shown on drawings.
Supply
VO.(81) ADMIN. BUILDING
DIVISION 26 - ELECTRICAL
(26 51 00)-INTERIOR LIGHTING.
supply,Install, test & hand-over light fixtures including all lamps, all mounting devices and brackets in compliance with the tender specifications & drawings :-
LIGHTING FIXTURES
Light Fixture L1 RECESSED MOUNTED LUMINAIRE (1x42w) LED LAMP 220V,50HZ SIMILAR TO (PHILIPS RC120B W60L60 LED37S/- No)
Supply
Install, Connect and Test
Light Fixture L1E Same as (L1) with battery back up
Supply
Install, Connect and Test
Light Fixture L4 RECESSED MOUNTED LUMINAIRE (1x11w) LED LAMP 220V,50HZ SIMILAR TO (PHILIPS DN145B PSU D166 LED10S/840 NO)
Supply
Install, Connect and Test
Light Fixture L4E Same as (L4) with battery back up
Supply
Install, Connect and Test
Light Fixture L5E SURFACE MOUNTED LUMINAIRE (1x22w) LED LAMP 220V,50HZ SIMILAR TO (PHILIPS CL261 DS Oyster 22W 30-40-65K IP54 ANZ) ) with battery back up
Supply
Install, Connect and Test
Light Fixture L6 RECESSED MOUNTED LUMINAIRE (1x11.8w) LED LAMP 220V,50HZ SIMILAR TO (PHILIPS DN570B PSE-E C)
Supply
Install, Connect and Test
Light Fixture L6E Same as (L6) with battery back up
Supply
Install, Connect and Test
Light Fixture L8 (IP-65) SURFACE MOUNTED BULK HEAD LUMINAIRE (1x12w, 960LM) LED LAMP 220V,50HZ SIMILAR TO (PHILIPS WT045C LED12/NW PSU CFW L1065) OR APPROVED EQUAL
Supply
Install, Connect and Test
Light Fixture L9 SURFACE MOUNTED LUMINAIRE (1x58.5w) LED LAMP 220V,50HZ SIMILAR TO (PHILIPS WT470X LED80S/840 WB ACW TW1 L1600)
Supply
Install, Connect and Test
WALL MOUNTED EXIT SIGN
Supply
Install, Connect and Test
CEILING MOUNTED EXIT SIGN
Supply
Install, Connect and Test
(26 27 26)-WIRING DEVICES
LIGHT SWITCHES :
Supply, Install, test & hand-over light switches white color complete including, conduits, conduit fittings, switches, terminations, earthing, wiring from switches to branch circuit in compliance with the tender specifications & drawings :-
One gang,One Way 10A modular Switch
Supply
Install, Connect and Test
One gang,One Way 10A modular Switch (water proof)
Supply
Install, Connect and Test
Two gang,One Way 10A modular Switch
Supply
Install, Connect and Test
Two gang,One Way 10A modular Switch (water proof)
Supply
Install, Connect and Test
One gang,Two Way 10A modular Switch
Supply
Install, Connect and Test
SOCKET OUTLETS :
Supply, install, connect and test socket outlets white color complete including plaster rings, wiring, earthing, terminations, socket plate, cover, plugs, all necessary accessories and ancillary work according to specification and schedules
16A wall single socket outlet IP=20
Supply
Install, Connect and Test
16A wall duplex socket outlet IP=20
Supply
Install, Connect and Test
16A wall duplex socket outlet IP=20, fed from Emergency
Supply
Install, Connect and Test
16A wall duplex socket outlet IP=20, fed from UPS
Supply
Install, Connect and Test
16A wall single socket outlet (water proof) IP=54
Supply
Install, Connect and Test
16A duplex socket outlet IP=20 (BUILT-IN FURNITURE) .
Supply
Install, Connect and Test
16A Duplex socket outlet IP=20 fed from UPS (BUILT-IN FURNITURE) .
Supply
Install, Connect and Test
16A wall single socket outlet IP=20 (For TV)
Supply
Install, Connect and Test
26 2816 - ENCLOSED SWITCHES & CIRCUIT BREAKERS
Supply, Install, test & hand-over switch fuses complete including plaster rings, wiring, earthing, terminations, socket plate, cover, plugs, all necessary accessories and ancillary work in compliance with the tender specifications & drawings :-
DISCONNECT SWITCH POWER OUTLET
32A disconnect switch with two pole ceiling mounted for AC Unit
Supply
Install, Connect and Test
32A disconnect switch with two pole for AC Unit
Supply
Install, Connect and Test
20A disconnect switch with two pole for water heater
Supply
Install, Connect and Test
20A disconnect switch with 2 poles for Ex. Fan ( WP)
Supply
Install, Connect and Test
32A disconnect switch with 4 poles for Elevator
Supply
Install, Connect and Test
40A disconnect switch with 4 poles for AHU (W.P)
Supply
Install, Connect and Test
26 05 19-LOW VOLTAGE ELECTRICAL POWER CONDUCTORS AND CABLES
Supply, Install, test & hand-over PVC insulated 450/750V stranded copper conductor wires & PVC/PVC stranded copper conductor cables from branch circuit panelboards to light & power outlets including raceways, termination, glands and all necessary accessories and ancillary works required for complete operative system in compliance with the tender specifications & drawings. Embedded or concealed surface mounted conduits should be heavy gauge PVC. Exposed mounted conduits should be EMT. Circuits in cable tray should be PVC/PVC multicore cables. :-
BRANCH CIRCUITS
3x3mm2 for Lighting outlet
Supply
Install, Connect and Test
3x4mm2 for socket outlet
Supply
Install, Connect and Test
3x4mm2 for acess control outlet
Supply
Install, Connect and Test
3x4mm2 for ( IT rack outlet, sound rack, fire alarm panel )
Supply
Install, Connect and Test
3x4mm2 for hand dryer outlet, power socket outlet, water heater, EXF
Supply
Install, Connect and Test
3x6mm2 for AC outlet
Supply
Install, Connect and Test
( 26 24 16)- (26 24 19) PANELBOARDS
Supply, Install, test & hand-over the following panel boards complete with circuit breakers, bus bars cabinets, conductors, relays, residual current devices, indicator lamps and all necessary accessories and ancillary works required in compliance with the tender specifications & drawings :-
BRANCH CIRCUIT DISTRIBUTION PANEL BOARDS
PP-AD-GR-01
Supply
Install, Connect and Test
PP-AD-F-01
Supply
Install, Connect and Test
PP-AD-S-01
Supply
Install, Connect and Test
EPP-AD-GR-01
Supply
Install, Connect and Test
UPP-AD-GR-01
Supply
Install, Connect and Test
UPP-AD-F-01
Supply
Install, Connect and Test
26 24 13 SUB FEEDER DISTRIBUTION PANEBOARDS
DB-AD-GR-01
Supply
Install, Connect and Test
EDB-AD-GR-01
Supply
Install, Connect and Test
UDB-AD-GR-01
Supply
Install, Connect and Test
(26 05 19) - (26 05 36)- (26 05 39) - (26 05 43)LOW VOLTAGE ELECTRICAL POWER CONDUCTORS AND CABLES
Supply, Install, test & hand-over CU/ XLPE/PVC stranded copper conductor cables including raceways, termination, glands, and all necessary accessories and ancillary works required for complete operative system in compliance with the tender specifications & drawings.
CABLE FEEDERS
CU/PVC/PVC cable [(4x6)mm2 + 6mm2)]] and all necessary accessories and ancillary works required as specified and as shown on drawings.
Supply
Install, Connect and Test
CU/PVC/PVC cable [(4x10)mm2 + 10mm2)]] and all necessary accessories and ancillary works required as specified and as shown on drawings.
Supply
Install, Connect and Test
CU/PVC/PVC cable [(4x16)mm2 + 16mm2)]] and all necessary accessories and ancillary works required as specified and as shown on drawings.
Supply
Install, Connect and Test
CU/PVC/PVC cable [(3x50+25)mm2 + 25mm2)]] and all necessary accessories and ancillary works required as specified and as shown on drawings.
Supply
Install, Connect and Test
26 36 00-TRANSFER SWITCHES
Static transfer switch (40A, 1-ph) complete with all control, monitoring and protection equipment including control cabling and all necessary auxiliary components and ancillary works required for complete operation as specified and as indicated on the drawings
Supply
Install, Connect and Test
26 33 00 - BATTERY EQUIPMENT (UPS)
Uninterruptible online double conversion UPS 40 KVA, 3phase, 380V power supply "UPS-01", 10 minutes complete including rectifier, control, charger, wave form, earthing and all necessary accessories & all ancillary works required for complete operative system according to the specifications & as shown on drawings.
Supply
Install, Connect and Test
Uninterruptible online double conversion dual parallel redundant UPS (1+1) 2x5 KVA, 1phase, 220V power supply "UPS-SR-1 & UPS-SR-2", 10minutes complete including rectifier, control, charger, wave form, earthing and all necessary accessories & all ancillary works required for complete operative system according to the specifications & as shown on drawings.
Supply
Install, Connect and Test
EARTHING (GROUNDING) SYSTEM
Complete protective earthing (PE) system complete with earthing pits, earthing electrodes, equalizer bars, earth continuity conductor, and earthing conductor to switchboards, server/ IT racks, diesel generator set and transformers complete with all accessories, fixing brackets, test links, complete with all accessories, fixing brackets, test links suspensions, drilling and cutting for complete installation all in accordance with technical specifications and drawings
Earthing impedance must be <= 0.5 ohm
Supply
Install, Connect and Test
Supply, install, connect and test the following Telecom / FXta system complete including wiring devices, conduits, conduit fittings, S/FTP Cat 6 conduits between the outlets to the respective access switches,, earthing complete including plaster rings, wiring, earthing terminations, socket plate, cover, plugs, and all necessary accessories and ancillary works for a complete system.
RJ45 CAT.6 TELEPHONE OUTLET .
Supply
Install, Connect and Test
RJ45 CAT.6 DATA OUTLET.
Supply
Install, Connect and Test
RJ45 CAT.6 OUTLET FOR WIRELESS ACCESS POINT.
Supply
Install, Connect and Test
RJ45 CAT.6 TELEPHONE OUTLET &DATA OUTLET (BUILT-IN FURNITURE) .
Supply
Install, Connect and Test
HDMI (HIGH DEFINITION MULTIMEDIA INTERFACE)
Supply
Install, Connect and Test
[27 13 00, 27 13 05, 27 15 05, 27 20 00, 27 30 00]IP NETWORK EQUIPMENT
Supply install, connect and test main rack complete with main patch panel as specified and indicated in the drawings with all necessary termination, conduits, raceways, patch cords, cables & accessories required to complete an aderquate operative system.
Supply
Install, Connect and Test
Supply install, connect and test of edge distribution rack complete with passive components( patch panels, power strips, ...etc) as specified and indicated in the drawings with all necessary termination, conduits, raceways, patch cords, cables and all necessary accessories required to complete operative system.
TC-RACK-GR
Supply
Install, Connect and Test
TC-RACK-FR
Supply
Install, Connect and Test
TC-RACK-SC
Supply
Install, Connect and Test
Supply, install, connect and test 6 core M.M fiber optic cable , The item shall include raceways, splicing , splicing closures ,media converter, pig tails fiber SC connectors ,fiber cable pulling & all necessary sleeves. The works shall be complete as per the project specifications
Supply
Install, Connect and Test
PUBLIC ADDRESS SYSTEM
Supply, install, connect and test Public Address system rack including AM/FM Tuner , CD/DVD Player , mixer Amplifiers, Power Amplifiers ,Paging Microphone and complete with all other accessories in compliance with the tender specifications & drawings . The rack shall be equipped with a preset evacuation massege that shall be announced upon receival of a signal from the fire alarm .
Supply
Install, Connect and Test
Supply , install , connect and test sound system outlet with wiring 2*2.5mm2 strand twisted pair PVC insulated copper including race ways , termination boxes and all necessary accessories requied for complete operative system of general sound system and as shown on design drawing
Supply
Install, Connect and Test
Supply , install , connect and test Recessed ceiling mounted 3/6/12w sound speakers
Supply
Install, Connect and Test
Supply , install , connect and test wall mounted volume control
Supply
Install, Connect and Test
(28 31 00)-ADDRESSABLE FIRE ALARM SYSTEM
Supply, install, connect and test of UL LISTED main fire alarm station 4 no loops complete including conduits, conduit fittings, boxes, wiring up to fire alarm detectors, fixing and all necessary accessories and ancillary works as specified and as shown on the drawings.
Supply
Install, Connect and Test
Supply, install, connect and test of addressable break glass manual station
Supply
Install, Connect and Test
Supply, install, connect and test of addressable Indoor fire alarm siren with flasher
Supply
Install, Connect and Test
Supply, install, connect and test of addressable Smoke Detector .
Supply
Install, Connect and Test
Supply, install, connect and test of addressable Heat Detector .
Supply
Install, Connect and Test
Supply, install, connect and test of addressable control modules.
Supply
Install, Connect and Test
Supply, install, connect and test of addressable monitor modules.
Supply
Install, Connect and Test
Supply, install, connect and test of fire alarm circuits serving the shown detectors and connecting between main and repeaters fire alarm stations complete with raceways & raceways supports.
Supply
Install, Connect and Test
(28 13 00)-ACCESS CONTROL SYSTEM
Supply, install, connect and test access control system complete including head end equipments. The item shall include conduits, conduit fittings, cabling, complete with all necessary accessories and ancillary works as shown on drawings and as specified in the technical specification in order to provide a complete system.
Supply
Install, Connect and Test
Supply, install, connect and test one door access control interface module connect to main panel & all ancillary works required for complete operative system according to the specifications & as shown on drawings.
Supply
Install, Connect and Test
Supply, install, connect and test request to exit push buttons & all ancillary works required for complete operative system according to the specifications & as shown on drawings.
Supply
Install, Connect and Test
Supply, install, connect and test electric door Contact & all ancillary works required for complete operative system according to the specifications & as shown on drawings.
Supply
Install, Connect and Test
Supply, install, connect and test proximity card reader with pin code & all ancillary works required for complete operative system according to the specifications & as shown on drawings.
Supply
Install, Connect and Test
Supply, install, connect and test proximity card & all ancillary works required for complete operative system according to the specifications & as shown on drawings.
Supply
(8 23 00)-CCTV SYSTEM
Supply, install, connect and test CCTV system complete including conduits, conduit fittings , cabling, complete with all necessary accessories and ancillary works as shown on drawings and as specified in the technical specification in order to provide a complete system The item shall be complete with the specified NVR, PC computer with LCD monitors & software to identify the system on the PC. The item shall be complete as per specification & design drawings.
Supply
Install, Connect and Test
Supplying, installing, connecting and testing the follwing items including cabling, fire retarFXnt PVC conduits, conduit fittings back to related switches and all necessary accessories and ancillary materials and works required for complete installation as specified and as indicated on the drawings.
INDOOR IP- CCTV SURVEILLANCE CAMERA
Supply
Install, Connect and Test
DIVISION 14 - ELECTRIC TRACTION ELEVATOR
GENERAL
Contractor to include all catalogues of the proposed elevator in which his prices is based upon during tendering for Engineer's evaluation.
DIVISION 14 - ELECTRIC TRACTION ELEVATOR
Supply & install electric machine room less elevator complete with all specified annunciators , land marks accessories. The car is hoisted by wire ropes using electrically driven traction sheaves and is defined to include driving machines; car; hoist way doors; guide rails; guide-rail brackets; roping; buffers; counterweights; signals; control systems; electrical wiring within elevator system; and devices for operations, safety, security, required performance at rated speed and capacity, and for complete elevator installation. The travel speed shall not be less than 1m/s of 630 Kg. carrying load. All other features shall be as per specifications.
TOTAL VO(109) SUBSTATION 01 & GENERATORE
DIVISION 26 - ELECTRICAL
(26 51 00)-INTERIOR LIGHTING.
Supply, install, test & hand-over light fixtures including all lamps & all mounting devices and brackets in compliance with the tender specifications & drawings :-
LIGHTING FIXTURES
Light Fixture F5E SURFACE MOUNTED CIRCULAR LUMINAIRE (1x22w) LED LAMP 220V,50HZ SIMILAR TO (PHILIPS CL261 DS Oyster) WITH 2 HOURS BACK UP BATTERY
Supply
Install, Connect and Test
Light Fixture F9 SURFACE MOUNTED LUMINAIRE (1x58w) LED LAMP 220V,50HZ SIMILAR TO (PHILIPS WT470X L1600 WB LED80S/840 NO )
Supply
Install, Connect and Test
Light Fixture F9E Same as (F9) WITH 2 HOURS BACK UP BATTERY
Supply
Install, Connect and Test
(26 27 26)-WIRING DEVICES
LIGHT SWITCHES :
Supply, Install, test & hand-over light switches complete including, conduits, conduit fittings, switches, terminations, earthing, wiring from switches to branch circuit in compliance with the tender specifications & drawings :-
One gang,One Way 10A modular Switch (water proof)
Supply
Install, Connect and Test
One gang,Two Way 10A modular Switch
Supply
Install, Connect and Test
One gang,Two Way 10A modular Switch (water proof)
Supply
Install, Connect and Test
SOCKET OUTLETS :
Supply, install, connect and test socket outlets complete including plaster rings, wiring, earthing, terminations, socket plate, cover, plugs, all necessary accessories and ancillary work according to specification and schedules
16A wall single socket outlet (water proof) IP=54
Supply
Install, Connect and Test
Outlet For IT Rack
Supply
Install, Connect and Test
26 2816 - DISCONNECT SWITCH & CIRCUIT BREAKERS
Supply, Install, test & hand-over disconnect switch complete including plaster rings, wiring, earthing, terminations, socket plate, cover, plugs, all necessary accessories and ancillary work in compliance with the tender specifications & drawings :-
DISCONNECT SWITCH POWER OUTLET
20A disconnect switch with two pole for EXF&FAF (Wall) ( WP)
Supply
Install, Connect and Test
80A disconnect switch with two pole for PU Unit (Wall)
Supply
Install, Connect and Test
26 05 19-LOW VOLTAGE ELECTRICAL POWER CONDUCTORS AND CABLES
Supply, Install, test & hand-over PVC insulated 450/750V stranded copper conductor wires & PVC/PVC stranded copper conductor cables from branch circuit panelboards to light & power outlets including raceways, termination, glands and all necessary accessories and ancillary works required for complete operative system in compliance with the tender specifications & drawings. Embedded or concealed surface mounted Outlets should be heavy gauge PVC. Exposed mounted Outlets should be rigid galvanized steel.
BRANCH CIRCUITS
3x2.5mm2 for Lighting outlet
Supply
Install, Connect and Test
3x4mm2 for socket outlet
Supply
Install, Connect and Test
3x4mm2 for EXF & FAF outlet
Supply
Install, Connect and Test
3x4mm2 for ( IT rack outlet)
Supply
Install, Connect and Test
[(4x25)mm²+16mm²] CU/XLPE/PVC (0.6/1.0 kV) for PU
Supply
Install, Connect and Test
( 26 24 16)- (26 24 19) PANELBOARDS
Supply, Install, test & hand-over the following panel boards complete with circuit breakers, bus bars cabinets, conductors, relays, residual current devices, indicator lamps and all necessary accessories and ancillary works required in compliance with the tender specifications & drawings :-
BRANCH CIRCUIT DISTRIBUTION PANEL BOARDS
DB-SS-1
Supply
Install, Connect and Test
IP NETWORK EQUIPMENT
Supply, install, connect and test of edge distribution rack complete with passive components( patch panels, power strips, ...etc) as specified and indicated in the drawings with all necessary termination, conduits, raceways, patch cords, cables and all necessary accessories required to complete operative system.
Substation 01 Room IT Rack
Supply
Install, connect, and test
(28 31 00)-ADDRESSABLE FIRE ALARM SYSTEM
Supply, install, connect and test of UL LISTED Repeater fire alarm station 2 no loops complete including conduits, conduit fittings, boxes, wiring up to fire alarm detectors, fixing and all necessary accessories and ancillary works as specified and as shown on the drawings.
Supply
Install, Connect and Test
Supply, install, connect and test of addressable break glass manual station
Supply
Install, Connect and Test
Supply, install, connect and test of addressable break glass manual station weather proof
Supply
Install, Connect and Test
Supply, install, connect and test of addressable out door fire alarm siren with flasher
Supply
Install, Connect and Test
Supply, install, connect and test of addressable muilti Detector .
Supply
Install, Connect and Test
Supply, install, connect and test of addressable control modules.
Supply
Install, Connect and Test
Supply, install, connect and test of addressable monitor modules.
Supply
Install, Connect and Test
Supply, install, connect and test of fire alarm circuits serving the shown detectors and connecting between main and repeaters fire alarm stations complete with duct banks, raceways & raceways supports. The works may include excavation in different soils & backfilling complete with inspection manholes / handholes
Supply
Install, Connect and Test
(28 23 00)-CCTV SYSTEM
Supplying, installing, connecting and testing the follwing items including cabling, fire retardant PVC conduits, conduit fittings back to related switches and all necessary accessories and ancillary materials and works required for complete installation as specified and as indicated on the drawings.
INDOOR IP- CCTV SURVEILLANCE CAMERA
Supply
Install, Connect and Test
VO(101) PANEL BOARDS
Supply& install ,test & handing over the following panel boareds with circuit breakers bus bars cabinets indicatore lamps and all necessary
SMDB- TOWER
Supply
install. Connect ,test
SMDB-1
Supply
install. Connect ,test
SMDB-2
Supply
install. Connect ,test
SFD-PUMP-ROOM
Supply
install. Connect ,test
SFD-FIRE-PUMP
Supply
install. Connect ,test
Vo #110( CCTV& WI FI)
Supply, install, connect and test the following Telecom / Data system outlets complete including wiring devices, conduits, conduit fittings, UTP Cat 6A cabling between the outlets to the respective access switches, earthing complete including plaster rings, wiring, earthing terminations, socket plate, cover, plugs, and all necessary accessories and ancillary works for a complete system.
IP Outlet for CCTV
Supply
Install & Test
IP Outlet for Wifi
Supply
Install & Test
IP NETWORK EQUIPMENT
Supply, install, connect and test of edge distribution rack complete with passive components (patch panels, power strips, ...etc) as specified and indicated in the drawings with all necessary termination, conduits, raceways, patch cords, cables and all necessary accessories required to complete operative system.
IT RACK External-1 (Industrial Rack)
Supply
Install & Test
IT RACK External-2 (Industrial Rack)
Supply
Install & Test
IT RACK External-3(Industrial Rack)
Supply
Install & Test
IT RACK External-3.1 (Industrial Rack) (At Main Shed)
Supply
Install & Test
Supply, install, connect and test 12-core single mode fiber optic cables. The item shall include raceways, fiber cable pulling , accessories and ancillary works. The works shall be complete as per the project drawings. (from main shed rack to additional external racks)
Supply
Install & Test
DIVISION 28 - ELECTRONIC SAFETY AND SECURITY
28 23 00 - CCTV SYSTEM
Supplying, installing, connecting and testing the following items including cabling, fire retardant PVC conduits, conduit fittings back to related switches and all necessary accessories and ancillary materials and works required for complete installation as specified and as indicated on the drawings.
Supply, install, connect and test CCTV system complete including all necessary accessories and ancillary works as specified in the technical specification in order to provide a complete system The item shall be complete with the specified NVR, PC computer with LCD monitors & software to identify the system on the PC.
Supply
Install, Connect and Test
Indoor IP CCTV Surveillance Camera (Ceiling mounted)
Supply
Install & Test
Indoor IP CCTV Surveillance Camera (Wall mounted)
Supply
Install & Test
Outdoor IP CCTV Surveillance Camera
Supply
Install & Test
Supply, install, test and put into operation cable trays & Ladders system, complete with covers, accessories and all related ancillary works
Cable Ladder 60X10
Supply
Install
MCC-5
Supply
install, test &
Supply, install, test & hand-over the following panel boards complete with circuit breakers, bus bars cabinets, conductors, relays, residual current devices, indicator lamps and all necessary accessories and ancillary works required in compliance with the tender specifications & drawings.
MCC-1
Supply
install, test &
MCC-2
Supply
install, test &
MCC-3
Supply
install, test &
MCC-4
Supply
install, test &
Dismantle , Re-Install, test & hand-over light fixtures including all lamps & all mounting devices and brackets in compliance with the drawings :-
Lighting Fixtures
Dismantle , Re-Install, Connect and Test
Modify Losses Impact
DB-AD-GR-01
Modification on DB-AD-GR-01
EDB-AD-GR-01
Modification on EDB-AD-GR-01
EPP-AD-GR-01
Modification on EPP-AD-GR-01
EPP-WH-GR-01
Modification on EPP-WH-GR-01
DB-AD-F-01
Modification on DB-AD-F-01
PP-AD-GR-01
Modification on PP-AD-GR-01
EPP-WH-GR-02
Modification on EPP-WH-GR-02
PP-WH-GR-01
Modification on PP-WH-GR-01
EMAS VO
Supply, install, connect and test copper busway complete with all necessary accessories and ancillary works required as specified and as shown on drawings.
Copper busway 4000A complete with all necessary accessories and ancillary works required as specified and as shown on drawings.
Supply
Install, Connect and Test